## Oxidant Feed Composition
Chemical
|  |  | Vol of solution | 100 | L | Mols Water Init --> | 5550.84
Water generated is negligible relative to vol--> can assume constant volume
x excess: | 1.2 |  | 2.25
Stoich: | 1 |  | 8 |  | 6 |  | 3 |  | 3 |  | 6 |  | Assume K is analogous with Na
| NaIO3 | + | NaI | + | HClO4 | = | NaI3 | + | H2O | + | NaClO4 |  | NaIO3 should really be KIO3, but we will use Na as a placeholder for all cations, so K4[Fe(CN)_6] will be assumed to be Na4[Fe(CN)_6]
Conc (mM): | 40 |  | 600 |  | 200 |  | 100 |  | 100 |  | 200
conc (M): | 0.04 |  | 0.6 |  | 0.2 |  | 0.1 |  | 0.1 |  | 0.2
I (mol): | 4 |  | 60 |  | 20 |  | 0 |  | 0 |  | 0
delta (mol): | -3.3333 |  | -26.6667 |  | -20 |  | 10 |  | 10 |  | 20
F (mol): | 0.66667 |  | 33.3333 |  | 0 |  | 10 |  | 10 |  | 20
F Conc (M) | 0.0066667 |  | 0.33333 |  | 0 |  | 0.1 |  | 0.1 |  | 0.2
Chemicals In Process | Description | [10 empty] | Oxidant Feed Tank Composition
H2[PtCl_6] | Chloroplatinic Acid in OG Leachate Feed | [10 empty] | Chemical | Conc [M]
Na2[PdCl_4] | Chloropalladic Acid in OG Leachate Feed | [10 empty] | NaIO3 | 0.0066667
Na3[RhCl_6] | Chlororhodic Acid in OG Leachate Feed | [10 empty] | NaI | 0.33333
HCl | Will Likely Be in Feed Leachate. Inert in eLLE | [10 empty] | NaI3 | 0.1
NaCl | Will Likely Be in Feed Leachate. Also in aqueous reduction loop. Inert in eLLE | [10 empty] | NaClO4 | 0.2
KIO3 | Enters in Aqueous Oxidant Loop | [10 empty] | Cost For 100 L of Feed Solution [$] | 186.4244
NaI | Enters in Aqueous Oxidant Loop | [10 empty] | Cost Ox Fresh Feed [$/L] | 1.8642
NaI3 | Enters in Aqueous Oxidant Loop
NaClO4 | Enters in Aqueous Oxidant Loop
assume ddFc of 1.89 mol/min (3 stages S1)
|  |  |  | 9.45 | 0.063
| NaClO4 | + | NaI3 | + | ddFc | = | ddFcClO4 | + | NaI
| 1 |  | 0.5 |  | 1 |  | 1 |  | 1.5
I (mol/min) | 1.89 |  | 1.134 |  | 1.89 |  | 0 |  | 3.78
delta (mol/min) | -1.89 |  | -0.945 |  | -1.89 |  | 1.89 | 0 | 2.835
F (mol/min) | 0 | 0 | 0.189 | 0 | 0 | 0 | 1.89 | 0 | 6.615

## Chemical List
Chemical
Na+
H+
ddFc+
coeFc+
IO3-
I-
I3-
ClO4-
Cl-
[PtCl6]2-
[PdCl4]2-
[RhCl6]3-
[Fe(CN)6]4-
[Fe(CN)6]3-
ddFc
coeFc
Pt
Pd
Rh
Cl2
H2O
DCM

## eLLE Bals
S1 Stages | S1 C_Pt_in [M] | S1 C_Pd_in [M] | S1 C_Rh_in [M] | S1 q_Pt_in [mol PGM/mol ligand] | S1 q_Pd_in [mol PGM/mol ligand] | S1 q_Rh_in [mol PGM/mol ligand] | S1 C_Pt_out [M] | S1 C_Pd_out [M] | S1 C_Rh_out [M] | S1 q_Pt_out [mol PGM/mol ligand] | S1 q_Pd_out [mol PGM/mol ligand] | S1 q_Rh_out [mol PGM/mol ligand] | S1 Ligand | S1 C_lig [L/time] | S2 Stages | S2 C_Pt_in [M] | S2 C_Pd_in [M] | S2 C_Rh_in [M] | S2 q_Pt_in [mol PGM/mol ligand] | S2 q_Pd_in [mol PGM/mol ligand] | S2 q_Rh_in [mol PGM/mol ligand] | S2 C_Pt_out [M] | S2 C_Pd_out [M] | S2 C_Rh_out [M] | S2 q_Pt_out [mol PGM/mol ligand] | S2 q_Pd_out [mol PGM/mol ligand] | S2 q_Rh_out [mol PGM/mol ligand] | S2 C_lig [L/time] | S1 Q_aq Costing [L/min] | S1 Q_org Costing [L/min] | S2 Q_aq Costing [L/min] | S2 Q_org Costing [L/min] | ddFc Total Flow Recycle [mol/min] | coeFc Total Flow Recycle [mol/min] | ddFc+ClO4- Flow In S1 [mol/min] | coeFc+ClO4- Flow In S2 [mol/min] | ddFc+MCl- Flow Out S1 Org [mol/min] | ddFc+ClO4- Flow Out S1 Org [mol/min] | ClO4- Flow Out S1 Aq [mol/min] | H2PtCl6 Flow Out Aq S1 [mol/min] | Na2PdCl4 Flow Out Aq S1 [mol/min] | Na3RhCl6 Flow Out Aq S1 [mol/min] | NaCl Feed S1 [mol/min] | H2PtCl6 Flow In Aq S1 [mol/min] | Na2PdCl4 Flow in Aq S1 [mol/min] | Na3RhCl6 Flow In Aq S1 [mol/min] | (ddFc+)2PtCl6 Flow Out S1 Org [mol/min] | (ddFc+)2PdCl4 Flow Out S1 Org [mol/min] | (ddFc+)3RhCl6 Flow Out S1 Org [mol/min] | Na2PtCl6 Flow Out Aq S2 [mol/min] | Na2PdCl4 Flow Out Aq S2 [mol/min] | Na3RhCl6 Flow Out Aq S2 [mol/min] | Mol Purity Pt Recov EW1 [%] | Pt (impure) out EW1 [mol/min] | Cl2 out EW1 [mol/min] | delta NaCl Out EW1 | (coeFc+)2PtCl6 Flow Out S2 Org [mol/min] | (coeFc+)2PdCl4 Flow Out S2 Org [mol/min] | (coeFc+)3RhCl6 Flow Out S2 Org [mol/min] | coeFc+MCl- Flow Out S2 Org [mol/min] | coeFc+ClO4- Flow Out S2 Org [mol/min] | delta Na+ClO4- Flow Out S2 Aq [mol/min] | ClO4- entering first Reduction Loop Total [mol/min] | Cl2 out EW2 [mol/min] | delta NaCl Out EW2 [mol/min] | ClO4- purge first Reduction Loop Total [mol/min] | Cl- purge first Reduction Loop Total [mol/min] | Cl- Entering Red1 [mol/min] | [Fe(CN)6]4- purge first Reduction Loop Total [mol/min] | ClO4- Directly After EW1 and after S2 Aq [mol/min] | ClO4- Directly Before S2 Aq [mol/min] | ClO4- Entering Red1 [mol/min] | ClO4- purge second Reduction Loop Total [mol/min] | Cl- purge second Reduction Loop Total [mol/min] | Cl- Entering Red2 [mol/min] | [Fe(CN)6]4- purge second Reduction Loop Total [mol/min] | ClO4- After EW2 and Red2 [mol/min] | ClO4- Entering Red1 [mol/min]
3 | 0.0015414 | 0.0015414 | 0.00034254 | 0 | 0 | 0 | 1.63e-05 | 7.4475e-07 | 0.00032386 | 0.080727 | 0.08155 | 0.00098898 | ddFc | 0.1 | 4 | 0.0016455 | 0.0016623 | 2.0159e-05 | 0 | 0 | 0 | 0.0015983 | 6.4132e-05 | 1.9991e-05 | 0.002041 | 0.069089 | 7.2784e-06 | 0.1 | 100 | 18.8925 | 92.6825 | 21.4396 | 1.8892 | 2.144 | 1.8892 | 2.144 | 0.61877 | 1.2705 | 0.61877 | 0.00163 | 7.4475e-05 | 0.032386 | 10 | 0.15414 | 0.15414 | 0.034254 | 0.15251 | 0.15407 | 0.0018684 | 0.14814 | 0.0059439 | 0.0018528 | 95 | 0.15593 | 0.305 | 0.31372 | 0.0043758 | 0.14813 | 1.5605e-05 | 0.30505 | 1.8389 | 0.30505 | 1.5755 | 0.1569 | 0.30505 | 1.5755 | 0.31372 | 3.7785 | 0.14484 | 20.5513 | 20.2463 | 18.9758 | 1.8389 | 0.30505 | 4.2879 | 0.14239 | 27.6876 | 25.8487
3 | 0.0015414 | 0.0015414 | 0.00034254 | 0 | 0 | 0 | 1.63e-05 | 7.4475e-07 | 0.00032386 | 0.080727 | 0.08155 | 0.00098898 | ddFc | 0.1 | 5 | 0.0016455 | 0.0016623 | 2.0159e-05 | 0 | 0 | 0 | 0.0016053 | 6.4474e-05 | 2.0015e-05 | 0.00183 | 0.072624 | 6.5628e-06 | 0.1 | 100 | 18.8925 | 92.6825 | 20.3919 | 1.8892 | 2.0392 | 1.8892 | 2.0392 | 0.61877 | 1.2705 | 0.61877 | 0.00163 | 7.4475e-05 | 0.032386 | 10 | 0.15414 | 0.15414 | 0.034254 | 0.15251 | 0.15407 | 0.0018684 | 0.14878 | 0.0059756 | 0.001855 | 95 | 0.15661 | 0.30632 | 0.31508 | 0.0037317 | 0.14809 | 1.3383e-05 | 0.30369 | 1.7355 | 0.30369 | 1.5742 | 0.15558 | 0.30369 | 1.5742 | 0.31508 | 3.7785 | 0.14541 | 20.4519 | 20.1482 | 18.8777 | 1.7355 | 0.30369 | 4.0784 | 0.14132 | 25.0421 | 23.3066
3 | 0.0015414 | 0.0015414 | 0.00034254 | 0 | 0 | 0 | 1.63e-05 | 7.4475e-07 | 0.00032386 | 0.080727 | 0.08155 | 0.00098898 | ddFc | 0.1 | 6 | 0.0016455 | 0.0016623 | 2.0159e-05 | 0 | 0 | 0 | 0.0016074 | 6.458e-05 | 2.0022e-05 | 0.00176 | 0.073797 | 6.3252e-06 | 0.1 | 100 | 18.8925 | 92.6825 | 20.0663 | 1.8892 | 2.0066 | 1.8892 | 2.0066 | 0.61877 | 1.2705 | 0.61877 | 0.00163 | 7.4475e-05 | 0.032386 | 10 | 0.15414 | 0.15414 | 0.034254 | 0.15251 | 0.15407 | 0.0018684 | 0.14898 | 0.0059854 | 0.0018557 | 95 | 0.15682 | 0.30673 | 0.3155 | 0.0035316 | 0.14808 | 1.2692e-05 | 0.30327 | 1.7034 | 0.30327 | 1.5737 | 0.15517 | 0.30327 | 1.5737 | 0.3155 | 3.7785 | 0.14559 | 20.4212 | 20.1179 | 18.8474 | 1.7034 | 0.30327 | 4.0133 | 0.14098 | 24.2445 | 22.5411
3 | 0.0015414 | 0.0015414 | 0.00034254 | 0 | 0 | 0 | 1.63e-05 | 7.4475e-07 | 0.00032386 | 0.080727 | 0.08155 | 0.00098898 | ddFc | 0.1 | 7 | 0.0016455 | 0.0016623 | 2.0159e-05 | 0 | 0 | 0 | 0.0016081 | 6.4612e-05 | 2.0025e-05 | 0.0017386 | 0.074156 | 6.2527e-06 | 0.1 | 100 | 18.8925 | 92.6825 | 19.9689 | 1.8892 | 1.9969 | 1.8892 | 1.9969 | 0.61877 | 1.2705 | 0.61877 | 0.00163 | 7.4475e-05 | 0.032386 | 10 | 0.15414 | 0.15414 | 0.034254 | 0.15251 | 0.15407 | 0.0018684 | 0.14904 | 0.0059884 | 0.0018559 | 95 | 0.15689 | 0.30686 | 0.31563 | 0.0034717 | 0.14808 | 1.2486e-05 | 0.30314 | 1.6937 | 0.30314 | 1.5736 | 0.15504 | 0.30314 | 1.5736 | 0.31563 | 3.7785 | 0.14565 | 20.412 | 20.1088 | 18.8384 | 1.6937 | 0.30314 | 3.9938 | 0.14088 | 24.0082 | 22.3145
3 | 0.0015414 | 0.0015414 | 0.00034254 | 0 | 0 | 0 | 1.63e-05 | 7.4475e-07 | 0.00032386 | 0.080727 | 0.08155 | 0.00098898 | ddFc | 0.1 | 8 | 0.0016455 | 0.0016623 | 2.0159e-05 | 0 | 0 | 0 | 0.0016083 | 6.4621e-05 | 2.0025e-05 | 0.0017323 | 0.074261 | 6.2314e-06 | 0.1 | 100 | 18.8925 | 92.6825 | 19.9405 | 1.8892 | 1.9941 | 1.8892 | 1.9941 | 0.61877 | 1.2705 | 0.61877 | 0.00163 | 7.4475e-05 | 0.032386 | 10 | 0.15414 | 0.15414 | 0.034254 | 0.15251 | 0.15407 | 0.0018684 | 0.14906 | 0.0059892 | 0.001856 | 95 | 0.1569 | 0.30689 | 0.31566 | 0.0034543 | 0.14808 | 1.2426e-05 | 0.30311 | 1.6909 | 0.30311 | 1.5736 | 0.15501 | 0.30311 | 1.5736 | 0.31566 | 3.7785 | 0.14566 | 20.4093 | 20.1062 | 18.8357 | 1.6909 | 0.30311 | 3.9881 | 0.14085 | 23.9396 | 22.2486
3 | 0.0015414 | 0.0015414 | 0.00034254 | 0 | 0 | 0 | 1.63e-05 | 7.4475e-07 | 0.00032386 | 0.080727 | 0.08155 | 0.00098898 | ddFc | 0.1 | 9 | 0.0016455 | 0.0016623 | 2.0159e-05 | 0 | 0 | 0 | 0.0016083 | 6.4624e-05 | 2.0026e-05 | 0.0017305 | 0.074291 | 6.2252e-06 | 0.1 | 100 | 18.8925 | 92.6825 | 19.9324 | 1.8892 | 1.9932 | 1.8892 | 1.9932 | 0.61877 | 1.2705 | 0.61877 | 0.00163 | 7.4475e-05 | 0.032386 | 10 | 0.15414 | 0.15414 | 0.034254 | 0.15251 | 0.15407 | 0.0018684 | 0.14906 | 0.0059895 | 0.001856 | 95 | 0.15691 | 0.3069 | 0.31568 | 0.0034493 | 0.14808 | 1.2408e-05 | 0.3031 | 1.6901 | 0.3031 | 1.5736 | 0.155 | 0.3031 | 1.5736 | 0.31568 | 3.7785 | 0.14567 | 20.4085 | 20.1054 | 18.835 | 1.6901 | 0.3031 | 3.9865 | 0.14084 | 23.9198 | 22.2297
3 | 0.0015414 | 0.0015414 | 0.00034254 | 0 | 0 | 0 | 1.63e-05 | 7.4475e-07 | 0.00032386 | 0.080727 | 0.08155 | 0.00098898 | ddFc | 0.1 | 10 | 0.0016455 | 0.0016623 | 2.0159e-05 | 0 | 0 | 0 | 0.0016083 | 6.4624e-05 | 2.0026e-05 | 0.00173 | 0.0743 | 6.2235e-06 | 0.1 | 100 | 18.8925 | 92.6825 | 19.93 | 1.8892 | 1.993 | 1.8892 | 1.993 | 0.61877 | 1.2705 | 0.61877 | 0.00163 | 7.4475e-05 | 0.032386 | 10 | 0.15414 | 0.15414 | 0.034254 | 0.15251 | 0.15407 | 0.0018684 | 0.14907 | 0.0059895 | 0.001856 | 95 | 0.15691 | 0.30691 | 0.31568 | 0.0034478 | 0.14808 | 1.2403e-05 | 0.30309 | 1.6899 | 0.30309 | 1.5736 | 0.15499 | 0.30309 | 1.5736 | 0.31568 | 3.7785 | 0.14567 | 20.4083 | 20.1052 | 18.8348 | 1.6899 | 0.30309 | 3.986 | 0.14084 | 23.9141 | 22.2242
3 | 0.0015414 | 0.0015414 | 0.00034254 | 0 | 0 | 0 | 1.63e-05 | 7.4475e-07 | 0.00032386 | 0.080727 | 0.08155 | 0.00098898 | ddFc | 0.1 | 11 | 0.0016455 | 0.0016623 | 2.0159e-05 | 0 | 0 | 0 | 0.0016084 | 6.4624e-05 | 2.0026e-05 | 0.0017298 | 0.074302 | 6.223e-06 | 0.1 | 100 | 18.8925 | 92.6825 | 19.9293 | 1.8892 | 1.9929 | 1.8892 | 1.9929 | 0.61877 | 1.2705 | 0.61877 | 0.00163 | 7.4475e-05 | 0.032386 | 10 | 0.15414 | 0.15414 | 0.034254 | 0.15251 | 0.15407 | 0.0018684 | 0.14907 | 0.0059896 | 0.001856 | 95 | 0.15691 | 0.30691 | 0.31568 | 0.0034474 | 0.14808 | 1.2402e-05 | 0.30309 | 1.6898 | 0.30309 | 1.5736 | 0.15499 | 0.30309 | 1.5736 | 0.31568 | 3.7785 | 0.14567 | 20.4083 | 20.1052 | 18.8347 | 1.6898 | 0.30309 | 3.9859 | 0.14084 | 23.9125 | 22.2227
3 | 0.0015414 | 0.0015414 | 0.00034254 | 0 | 0 | 0 | 1.63e-05 | 7.4475e-07 | 0.00032386 | 0.080727 | 0.08155 | 0.00098898 | ddFc | 0.1 | 12 | 0.0016455 | 0.0016623 | 2.0159e-05 | 0 | 0 | 0 | 0.0016084 | 6.4625e-05 | 2.0026e-05 | 0.0017298 | 0.074303 | 6.2228e-06 | 0.1 | 100 | 18.8925 | 92.6825 | 19.9292 | 1.8892 | 1.9929 | 1.8892 | 1.9929 | 0.61877 | 1.2705 | 0.61877 | 0.00163 | 7.4475e-05 | 0.032386 | 10 | 0.15414 | 0.15414 | 0.034254 | 0.15251 | 0.15407 | 0.0018684 | 0.14907 | 0.0059896 | 0.001856 | 95 | 0.15691 | 0.30691 | 0.31568 | 0.0034473 | 0.14808 | 1.2402e-05 | 0.30309 | 1.6898 | 0.30309 | 1.5736 | 0.15499 | 0.30309 | 1.5736 | 0.31568 | 3.7785 | 0.14567 | 20.4082 | 20.1051 | 18.8347 | 1.6898 | 0.30309 | 3.9858 | 0.14084 | 23.9121 | 22.2222
3 | 0.0015414 | 0.0015414 | 0.00034254 | 0 | 0 | 0 | 1.63e-05 | 7.4475e-07 | 0.00032386 | 0.080727 | 0.08155 | 0.00098898 | ddFc | 0.1 | 13 | 0.0016455 | 0.0016623 | 2.0159e-05 | 0 | 0 | 0 | 0.0016084 | 6.4625e-05 | 2.0026e-05 | 0.0017298 | 0.074303 | 6.2228e-06 | 0.1 | 100 | 18.8925 | 92.6825 | 19.9291 | 1.8892 | 1.9929 | 1.8892 | 1.9929 | 0.61877 | 1.2705 | 0.61877 | 0.00163 | 7.4475e-05 | 0.032386 | 10 | 0.15414 | 0.15414 | 0.034254 | 0.15251 | 0.15407 | 0.0018684 | 0.14907 | 0.0059896 | 0.001856 | 95 | 0.15691 | 0.30691 | 0.31568 | 0.0034473 | 0.14808 | 1.2401e-05 | 0.30309 | 1.6898 | 0.30309 | 1.5736 | 0.15499 | 0.30309 | 1.5736 | 0.31568 | 3.7785 | 0.14567 | 20.4082 | 20.1051 | 18.8347 | 1.6898 | 0.30309 | 3.9858 | 0.14084 | 23.9119 | 22.2221
4 | 0.0015414 | 0.0015414 | 0.00034254 | 0 | 0 | 0 | 1.7209e-05 | 2.8769e-07 | 0.00033244 | 0.10921 | 0.11042 | 0.00072399 | ddFc | 0.1 | 4 | 0.0016482 | 0.0016665 | 1.0927e-05 | 0 | 0 | 0 | 0.0016025 | 7.3502e-05 | 1.0838e-05 | 0.0020055 | 0.06991 | 3.8737e-06 | 0.1 | 100 | 13.9574 | 92.4802 | 21.0724 | 1.3957 | 2.1072 | 1.3957 | 2.1072 | 0.61611 | 0.77963 | 0.61611 | 0.0017209 | 2.8769e-05 | 0.033244 | 10 | 0.15414 | 0.15414 | 0.034254 | 0.15242 | 0.15411 | 0.0010105 | 0.1482 | 0.0067975 | 0.0010023 | 95 | 0.156 | 0.30469 | 0.313 | 0.0042261 | 0.14732 | 8.1629e-06 | 0.30311 | 1.8041 | 0.30311 | 1.0827 | 0.15578 | 0.30311 | 1.0827 | 0.313 | 2.7915 | 0.14072 | 10.7393 | 10.4362 | 9.6565 | 1.8041 | 0.30311 | 4.2145 | 0.14139 | 26.8888 | 25.0847
4 | 0.0015414 | 0.0015414 | 0.00034254 | 0 | 0 | 0 | 1.7209e-05 | 2.8769e-07 | 0.00033244 | 0.10921 | 0.11042 | 0.00072399 | ddFc | 0.1 | 5 | 0.0016482 | 0.0016665 | 1.0927e-05 | 0 | 0 | 0 | 0.0016085 | 7.381e-05 | 1.085e-05 | 0.0018178 | 0.073035 | 3.5292e-06 | 0.1 | 100 | 13.9574 | 92.4802 | 20.167 | 1.3957 | 2.0167 | 1.3957 | 2.0167 | 0.61611 | 0.77963 | 0.61611 | 0.0017209 | 2.8769e-05 | 0.033244 | 10 | 0.15414 | 0.15414 | 0.034254 | 0.15242 | 0.15411 | 0.0010105 | 0.14876 | 0.0068259 | 0.0010034 | 95 | 0.15659 | 0.30584 | 0.31418 | 0.0036659 | 0.14729 | 7.1173e-06 | 0.30193 | 1.7148 | 0.30193 | 1.0816 | 0.15463 | 0.30193 | 1.0816 | 0.31418 | 2.7915 | 0.1412 | 10.6913 | 10.3894 | 9.6098 | 1.7148 | 0.30193 | 4.0334 | 0.14045 | 24.6218 | 22.9071
4 | 0.0015414 | 0.0015414 | 0.00034254 | 0 | 0 | 0 | 1.7209e-05 | 2.8769e-07 | 0.00033244 | 0.10921 | 0.11042 | 0.00072399 | ddFc | 0.1 | 6 | 0.0016482 | 0.0016665 | 1.0927e-05 | 0 | 0 | 0 | 0.0016104 | 7.3903e-05 | 1.0853e-05 | 0.0017573 | 0.074041 | 3.4182e-06 | 0.1 | 100 | 13.9574 | 92.4802 | 19.8918 | 1.3957 | 1.9892 | 1.3957 | 1.9892 | 0.61611 | 0.77963 | 0.61611 | 0.0017209 | 2.8769e-05 | 0.033244 | 10 | 0.15414 | 0.15414 | 0.034254 | 0.15242 | 0.15411 | 0.0010105 | 0.14893 | 0.0068346 | 0.0010037 | 95 | 0.15677 | 0.30619 | 0.31453 | 0.0034956 | 0.14728 | 6.7995e-06 | 0.30157 | 1.6876 | 0.30157 | 1.0812 | 0.15428 | 0.30157 | 1.0812 | 0.31453 | 2.7915 | 0.14134 | 10.6768 | 10.3752 | 9.5956 | 1.6876 | 0.30157 | 3.9784 | 0.14016 | 23.9506 | 22.263
4 | 0.0015414 | 0.0015414 | 0.00034254 | 0 | 0 | 0 | 1.7209e-05 | 2.8769e-07 | 0.00033244 | 0.10921 | 0.11042 | 0.00072399 | ddFc | 0.1 | 7 | 0.0016482 | 0.0016665 | 1.0927e-05 | 0 | 0 | 0 | 0.0016109 | 7.393e-05 | 1.0854e-05 | 0.0017392 | 0.074341 | 3.3851e-06 | 0.1 | 100 | 13.9574 | 92.4802 | 19.811 | 1.3957 | 1.9811 | 1.3957 | 1.9811 | 0.61611 | 0.77963 | 0.61611 | 0.0017209 | 2.8769e-05 | 0.033244 | 10 | 0.15414 | 0.15414 | 0.034254 | 0.15242 | 0.15411 | 0.0010105 | 0.14898 | 0.0068371 | 0.0010038 | 95 | 0.15682 | 0.3063 | 0.31464 | 0.0034456 | 0.14728 | 6.7062e-06 | 0.30147 | 1.6796 | 0.30147 | 1.0811 | 0.15418 | 0.30147 | 1.0811 | 0.31464 | 2.7915 | 0.14138 | 10.6726 | 10.3711 | 9.5915 | 1.6796 | 0.30147 | 3.9622 | 0.14008 | 23.7551 | 22.0755
4 | 0.0015414 | 0.0015414 | 0.00034254 | 0 | 0 | 0 | 1.7209e-05 | 2.8769e-07 | 0.00033244 | 0.10921 | 0.11042 | 0.00072399 | ddFc | 0.1 | 8 | 0.0016482 | 0.0016665 | 1.0927e-05 | 0 | 0 | 0 | 0.0016111 | 7.3938e-05 | 1.0854e-05 | 0.001734 | 0.074428 | 3.3755e-06 | 0.1 | 100 | 13.9574 | 92.4802 | 19.7878 | 1.3957 | 1.9788 | 1.3957 | 1.9788 | 0.61611 | 0.77963 | 0.61611 | 0.0017209 | 2.8769e-05 | 0.033244 | 10 | 0.15414 | 0.15414 | 0.034254 | 0.15242 | 0.15411 | 0.0010105 | 0.14899 | 0.0068378 | 0.0010038 | 95 | 0.15683 | 0.30633 | 0.31467 | 0.0034312 | 0.14728 | 6.6793e-06 | 0.30144 | 1.6773 | 0.30144 | 1.0811 | 0.15415 | 0.30144 | 1.0811 | 0.31467 | 2.7915 | 0.1414 | 10.6713 | 10.3699 | 9.5903 | 1.6773 | 0.30144 | 3.9576 | 0.14005 | 23.6991 | 22.0217
4 | 0.0015414 | 0.0015414 | 0.00034254 | 0 | 0 | 0 | 1.7209e-05 | 2.8769e-07 | 0.00033244 | 0.10921 | 0.11042 | 0.00072399 | ddFc | 0.1 | 9 | 0.0016482 | 0.0016665 | 1.0927e-05 | 0 | 0 | 0 | 0.0016111 | 7.3941e-05 | 1.0854e-05 | 0.0017325 | 0.074453 | 3.3728e-06 | 0.1 | 100 | 13.9574 | 92.4802 | 19.7811 | 1.3957 | 1.9781 | 1.3957 | 1.9781 | 0.61611 | 0.77963 | 0.61611 | 0.0017209 | 2.8769e-05 | 0.033244 | 10 | 0.15414 | 0.15414 | 0.034254 | 0.15242 | 0.15411 | 0.0010105 | 0.149 | 0.006838 | 0.0010038 | 95 | 0.15684 | 0.30633 | 0.31468 | 0.0034271 | 0.14728 | 6.6717e-06 | 0.30143 | 1.6767 | 0.30143 | 1.0811 | 0.15414 | 0.30143 | 1.0811 | 0.31468 | 2.7915 | 0.1414 | 10.671 | 10.3696 | 9.5899 | 1.6767 | 0.30143 | 3.9562 | 0.14004 | 23.6831 | 22.0065
4 | 0.0015414 | 0.0015414 | 0.00034254 | 0 | 0 | 0 | 1.7209e-05 | 2.8769e-07 | 0.00033244 | 0.10921 | 0.11042 | 0.00072399 | ddFc | 0.1 | 10 | 0.0016482 | 0.0016665 | 1.0927e-05 | 0 | 0 | 0 | 0.0016111 | 7.3941e-05 | 1.0855e-05 | 0.0017321 | 0.07446 | 3.372e-06 | 0.1 | 100 | 13.9574 | 92.4802 | 19.7793 | 1.3957 | 1.9779 | 1.3957 | 1.9779 | 0.61611 | 0.77963 | 0.61611 | 0.0017209 | 2.8769e-05 | 0.033244 | 10 | 0.15414 | 0.15414 | 0.034254 | 0.15242 | 0.15411 | 0.0010105 | 0.149 | 0.0068381 | 0.0010038 | 95 | 0.15684 | 0.30634 | 0.31468 | 0.003426 | 0.14728 | 6.6695e-06 | 0.30143 | 1.6765 | 0.30143 | 1.0811 | 0.15414 | 0.30143 | 1.0811 | 0.31468 | 2.7915 | 0.1414 | 10.6709 | 10.3695 | 9.5898 | 1.6765 | 0.30143 | 3.9559 | 0.14004 | 23.6786 | 22.0021
4 | 0.0015414 | 0.0015414 | 0.00034254 | 0 | 0 | 0 | 1.7209e-05 | 2.8769e-07 | 0.00033244 | 0.10921 | 0.11042 | 0.00072399 | ddFc | 0.1 | 11 | 0.0016482 | 0.0016665 | 1.0927e-05 | 0 | 0 | 0 | 0.0016111 | 7.3941e-05 | 1.0855e-05 | 0.001732 | 0.074462 | 3.3718e-06 | 0.1 | 100 | 13.9574 | 92.4802 | 19.7787 | 1.3957 | 1.9779 | 1.3957 | 1.9779 | 0.61611 | 0.77963 | 0.61611 | 0.0017209 | 2.8769e-05 | 0.033244 | 10 | 0.15414 | 0.15414 | 0.034254 | 0.15242 | 0.15411 | 0.0010105 | 0.149 | 0.0068381 | 0.0010038 | 95 | 0.15684 | 0.30634 | 0.31468 | 0.0034256 | 0.14728 | 6.6689e-06 | 0.30142 | 1.6764 | 0.30142 | 1.0811 | 0.15414 | 0.30142 | 1.0811 | 0.31468 | 2.7915 | 0.1414 | 10.6709 | 10.3694 | 9.5898 | 1.6764 | 0.30142 | 3.9557 | 0.14004 | 23.6773 | 22.0009
4 | 0.0015414 | 0.0015414 | 0.00034254 | 0 | 0 | 0 | 1.7209e-05 | 2.8769e-07 | 0.00033244 | 0.10921 | 0.11042 | 0.00072399 | ddFc | 0.1 | 12 | 0.0016482 | 0.0016665 | 1.0927e-05 | 0 | 0 | 0 | 0.0016111 | 7.3941e-05 | 1.0855e-05 | 0.0017319 | 0.074463 | 3.3717e-06 | 0.1 | 100 | 13.9574 | 92.4802 | 19.7786 | 1.3957 | 1.9779 | 1.3957 | 1.9779 | 0.61611 | 0.77963 | 0.61611 | 0.0017209 | 2.8769e-05 | 0.033244 | 10 | 0.15414 | 0.15414 | 0.034254 | 0.15242 | 0.15411 | 0.0010105 | 0.149 | 0.0068381 | 0.0010038 | 95 | 0.15684 | 0.30634 | 0.31468 | 0.0034255 | 0.14728 | 6.6688e-06 | 0.30142 | 1.6764 | 0.30142 | 1.0811 | 0.15414 | 0.30142 | 1.0811 | 0.31468 | 2.7915 | 0.1414 | 10.6709 | 10.3694 | 9.5898 | 1.6764 | 0.30142 | 3.9557 | 0.14004 | 23.677 | 22.0006
4 | 0.0015414 | 0.0015414 | 0.00034254 | 0 | 0 | 0 | 1.7209e-05 | 2.8769e-07 | 0.00033244 | 0.10921 | 0.11042 | 0.00072399 | ddFc | 0.1 | 13 | 0.0016482 | 0.0016665 | 1.0927e-05 | 0 | 0 | 0 | 0.0016111 | 7.3942e-05 | 1.0855e-05 | 0.0017319 | 0.074463 | 3.3717e-06 | 0.1 | 100 | 13.9574 | 92.4802 | 19.7786 | 1.3957 | 1.9779 | 1.3957 | 1.9779 | 0.61611 | 0.77963 | 0.61611 | 0.0017209 | 2.8769e-05 | 0.033244 | 10 | 0.15414 | 0.15414 | 0.034254 | 0.15242 | 0.15411 | 0.0010105 | 0.149 | 0.0068381 | 0.0010038 | 95 | 0.15684 | 0.30634 | 0.31468 | 0.0034255 | 0.14728 | 6.6687e-06 | 0.30142 | 1.6764 | 0.30142 | 1.0811 | 0.15414 | 0.30142 | 1.0811 | 0.31468 | 2.7915 | 0.1414 | 10.6709 | 10.3694 | 9.5898 | 1.6764 | 0.30142 | 3.9557 | 0.14004 | 23.6769 | 22.0005
5 | 0.0015414 | 0.0015414 | 0.00034254 | 0 | 0 | 0 | 1.7558e-05 | 1.0506e-07 | 0.00033561 | 0.12558 | 0.12702 | 0.00057157 | ddFc | 0.1 | 4 | 0.0016491 | 0.001668 | 7.506e-06 | 0 | 0 | 0 | 0.0016039 | 7.6971e-05 | 7.446e-06 | 0.0019942 | 0.070181 | 2.6453e-06 | 0.1 | 100 | 12.1348 | 92.4053 | 20.9487 | 1.2135 | 2.0949 | 1.2135 | 2.0949 | 0.61512 | 0.59836 | 0.61512 | 0.0017558 | 1.0506e-05 | 0.033561 | 10 | 0.15414 | 0.15414 | 0.034254 | 0.15239 | 0.15413 | 0.00069359 | 0.14821 | 0.0071125 | 0.00068805 | 95 | 0.15601 | 0.30456 | 0.31271 | 0.0041777 | 0.14702 | 5.5415e-06 | 0.30241 | 1.7925 | 0.30241 | 0.90077 | 0.15538 | 0.30241 | 0.90077 | 0.31271 | 2.427 | 0.13851 | 7.8917 | 7.5893 | 6.991 | 1.7925 | 0.30241 | 4.1897 | 0.14103 | 26.6259 | 24.8334
5 | 0.0015414 | 0.0015414 | 0.00034254 | 0 | 0 | 0 | 1.7558e-05 | 1.0506e-07 | 0.00033561 | 0.12558 | 0.12702 | 0.00057157 | ddFc | 0.1 | 5 | 0.0016491 | 0.001668 | 7.506e-06 | 0 | 0 | 0 | 0.0016097 | 7.7267e-05 | 7.4534e-06 | 0.001814 | 0.073173 | 2.4183e-06 | 0.1 | 100 | 12.1348 | 92.4053 | 20.0885 | 1.2135 | 2.0089 | 1.2135 | 2.0089 | 0.61512 | 0.59836 | 0.61512 | 0.0017558 | 1.0506e-05 | 0.033561 | 10 | 0.15414 | 0.15414 | 0.034254 | 0.15239 | 0.15413 | 0.00069359 | 0.14874 | 0.0071399 | 0.00068873 | 95 | 0.15657 | 0.30566 | 0.31383 | 0.0036441 | 0.14699 | 4.8579e-06 | 0.30129 | 1.7076 | 0.30129 | 0.89965 | 0.15429 | 0.30129 | 0.89965 | 0.31383 | 2.427 | 0.13895 | 7.8569 | 7.5556 | 6.9572 | 1.7076 | 0.30129 | 4.0177 | 0.14014 | 24.478 | 22.7705
5 | 0.0015414 | 0.0015414 | 0.00034254 | 0 | 0 | 0 | 1.7558e-05 | 1.0506e-07 | 0.00033561 | 0.12558 | 0.12702 | 0.00057157 | ddFc | 0.1 | 6 | 0.0016491 | 0.001668 | 7.506e-06 | 0 | 0 | 0 | 0.0016114 | 7.7356e-05 | 7.4556e-06 | 0.0017566 | 0.074126 | 2.3459e-06 | 0.1 | 100 | 12.1348 | 92.4053 | 19.8291 | 1.2135 | 1.9829 | 1.2135 | 1.9829 | 0.61512 | 0.59836 | 0.61512 | 0.0017558 | 1.0506e-05 | 0.033561 | 10 | 0.15414 | 0.15414 | 0.034254 | 0.15239 | 0.15413 | 0.00069359 | 0.1489 | 0.0071481 | 0.00068894 | 95 | 0.15674 | 0.30599 | 0.31417 | 0.0034832 | 0.14698 | 4.6518e-06 | 0.30095 | 1.682 | 0.30095 | 0.89931 | 0.15396 | 0.30095 | 0.89931 | 0.31417 | 2.427 | 0.13908 | 7.8464 | 7.5455 | 6.9471 | 1.682 | 0.30095 | 3.9658 | 0.13986 | 23.8462 | 22.1642
5 | 0.0015414 | 0.0015414 | 0.00034254 | 0 | 0 | 0 | 1.7558e-05 | 1.0506e-07 | 0.00033561 | 0.12558 | 0.12702 | 0.00057157 | ddFc | 0.1 | 7 | 0.0016491 | 0.001668 | 7.506e-06 | 0 | 0 | 0 | 0.0016119 | 7.7383e-05 | 7.4563e-06 | 0.0017395 | 0.074409 | 2.3245e-06 | 0.1 | 100 | 12.1348 | 92.4053 | 19.7534 | 1.2135 | 1.9753 | 1.2135 | 1.9753 | 0.61512 | 0.59836 | 0.61512 | 0.0017558 | 1.0506e-05 | 0.033561 | 10 | 0.15414 | 0.15414 | 0.034254 | 0.15239 | 0.15413 | 0.00069359 | 0.14895 | 0.0071506 | 0.000689 | 95 | 0.15679 | 0.30609 | 0.31427 | 0.0034362 | 0.14698 | 4.5916e-06 | 0.30085 | 1.6745 | 0.30085 | 0.89921 | 0.15386 | 0.30085 | 0.89921 | 0.31427 | 2.427 | 0.13912 | 7.8434 | 7.5425 | 6.9442 | 1.6745 | 0.30085 | 3.9507 | 0.13978 | 23.6632 | 21.9887
5 | 0.0015414 | 0.0015414 | 0.00034254 | 0 | 0 | 0 | 1.7558e-05 | 1.0506e-07 | 0.00033561 | 0.12558 | 0.12702 | 0.00057157 | ddFc | 0.1 | 8 | 0.0016491 | 0.001668 | 7.506e-06 | 0 | 0 | 0 | 0.0016121 | 7.739e-05 | 7.4565e-06 | 0.0017346 | 0.07449 | 2.3183e-06 | 0.1 | 100 | 12.1348 | 92.4053 | 19.7317 | 1.2135 | 1.9732 | 1.2135 | 1.9732 | 0.61512 | 0.59836 | 0.61512 | 0.0017558 | 1.0506e-05 | 0.033561 | 10 | 0.15414 | 0.15414 | 0.034254 | 0.15239 | 0.15413 | 0.00069359 | 0.14896 | 0.0071512 | 0.00068902 | 95 | 0.15681 | 0.30611 | 0.3143 | 0.0034228 | 0.14698 | 4.5744e-06 | 0.30082 | 1.6723 | 0.30082 | 0.89918 | 0.15383 | 0.30082 | 0.89918 | 0.3143 | 2.427 | 0.13913 | 7.8425 | 7.5417 | 6.9433 | 1.6723 | 0.30082 | 3.9463 | 0.13976 | 23.611 | 21.9387
5 | 0.0015414 | 0.0015414 | 0.00034254 | 0 | 0 | 0 | 1.7558e-05 | 1.0506e-07 | 0.00033561 | 0.12558 | 0.12702 | 0.00057157 | ddFc | 0.1 | 9 | 0.0016491 | 0.001668 | 7.506e-06 | 0 | 0 | 0 | 0.0016121 | 7.7392e-05 | 7.4565e-06 | 0.0017333 | 0.074513 | 2.3165e-06 | 0.1 | 100 | 12.1348 | 92.4053 | 19.7256 | 1.2135 | 1.9726 | 1.2135 | 1.9726 | 0.61512 | 0.59836 | 0.61512 | 0.0017558 | 1.0506e-05 | 0.033561 | 10 | 0.15414 | 0.15414 | 0.034254 | 0.15239 | 0.15413 | 0.00069359 | 0.14897 | 0.0071514 | 0.00068902 | 95 | 0.15681 | 0.30612 | 0.31431 | 0.0034189 | 0.14698 | 4.5695e-06 | 0.30081 | 1.6717 | 0.30081 | 0.89917 | 0.15383 | 0.30081 | 0.89917 | 0.31431 | 2.427 | 0.13913 | 7.8423 | 7.5414 | 6.9431 | 1.6717 | 0.30081 | 3.9451 | 0.13975 | 23.5962 | 21.9245
5 | 0.0015414 | 0.0015414 | 0.00034254 | 0 | 0 | 0 | 1.7558e-05 | 1.0506e-07 | 0.00033561 | 0.12558 | 0.12702 | 0.00057157 | ddFc | 0.1 | 10 | 0.0016491 | 0.001668 | 7.506e-06 | 0 | 0 | 0 | 0.0016121 | 7.7393e-05 | 7.4565e-06 | 0.0017329 | 0.07452 | 2.316e-06 | 0.1 | 100 | 12.1348 | 92.4053 | 19.7238 | 1.2135 | 1.9724 | 1.2135 | 1.9724 | 0.61512 | 0.59836 | 0.61512 | 0.0017558 | 1.0506e-05 | 0.033561 | 10 | 0.15414 | 0.15414 | 0.034254 | 0.15239 | 0.15413 | 0.00069359 | 0.14897 | 0.0071515 | 0.00068902 | 95 | 0.15681 | 0.30612 | 0.31431 | 0.0034179 | 0.14698 | 4.5681e-06 | 0.30081 | 1.6716 | 0.30081 | 0.89917 | 0.15382 | 0.30081 | 0.89917 | 0.31431 | 2.427 | 0.13914 | 7.8422 | 7.5414 | 6.943 | 1.6716 | 0.30081 | 3.9448 | 0.13975 | 23.5921 | 21.9205
5 | 0.0015414 | 0.0015414 | 0.00034254 | 0 | 0 | 0 | 1.7558e-05 | 1.0506e-07 | 0.00033561 | 0.12558 | 0.12702 | 0.00057157 | ddFc | 0.1 | 11 | 0.0016491 | 0.001668 | 7.506e-06 | 0 | 0 | 0 | 0.0016121 | 7.7393e-05 | 7.4565e-06 | 0.0017328 | 0.074522 | 2.3159e-06 | 0.1 | 100 | 12.1348 | 92.4053 | 19.7234 | 1.2135 | 1.9723 | 1.2135 | 1.9723 | 0.61512 | 0.59836 | 0.61512 | 0.0017558 | 1.0506e-05 | 0.033561 | 10 | 0.15414 | 0.15414 | 0.034254 | 0.15239 | 0.15413 | 0.00069359 | 0.14897 | 0.0071515 | 0.00068902 | 95 | 0.15681 | 0.30613 | 0.31431 | 0.0034176 | 0.14698 | 4.5677e-06 | 0.30081 | 1.6715 | 0.30081 | 0.89917 | 0.15382 | 0.30081 | 0.89917 | 0.31431 | 2.427 | 0.13914 | 7.8422 | 7.5414 | 6.943 | 1.6715 | 0.30081 | 3.9447 | 0.13975 | 23.5909 | 21.9194
5 | 0.0015414 | 0.0015414 | 0.00034254 | 0 | 0 | 0 | 1.7558e-05 | 1.0506e-07 | 0.00033561 | 0.12558 | 0.12702 | 0.00057157 | ddFc | 0.1 | 12 | 0.0016491 | 0.001668 | 7.506e-06 | 0 | 0 | 0 | 0.0016121 | 7.7393e-05 | 7.4565e-06 | 0.0017327 | 0.074522 | 2.3159e-06 | 0.1 | 100 | 12.1348 | 92.4053 | 19.7232 | 1.2135 | 1.9723 | 1.2135 | 1.9723 | 0.61512 | 0.59836 | 0.61512 | 0.0017558 | 1.0506e-05 | 0.033561 | 10 | 0.15414 | 0.15414 | 0.034254 | 0.15239 | 0.15413 | 0.00069359 | 0.14897 | 0.0071515 | 0.00068902 | 95 | 0.15681 | 0.30613 | 0.31431 | 0.0034175 | 0.14698 | 4.5676e-06 | 0.30081 | 1.6715 | 0.30081 | 0.89917 | 0.15382 | 0.30081 | 0.89917 | 0.31431 | 2.427 | 0.13914 | 7.8422 | 7.5413 | 6.943 | 1.6715 | 0.30081 | 3.9446 | 0.13975 | 23.5906 | 21.9191
5 | 0.0015414 | 0.0015414 | 0.00034254 | 0 | 0 | 0 | 1.7558e-05 | 1.0506e-07 | 0.00033561 | 0.12558 | 0.12702 | 0.00057157 | ddFc | 0.1 | 13 | 0.0016491 | 0.001668 | 7.506e-06 | 0 | 0 | 0 | 0.0016121 | 7.7393e-05 | 7.4565e-06 | 0.0017327 | 0.074522 | 2.3159e-06 | 0.1 | 100 | 12.1348 | 92.4053 | 19.7232 | 1.2135 | 1.9723 | 1.2135 | 1.9723 | 0.61512 | 0.59836 | 0.61512 | 0.0017558 | 1.0506e-05 | 0.033561 | 10 | 0.15414 | 0.15414 | 0.034254 | 0.15239 | 0.15413 | 0.00069359 | 0.14897 | 0.0071515 | 0.00068902 | 95 | 0.15681 | 0.30613 | 0.31431 | 0.0034175 | 0.14698 | 4.5676e-06 | 0.30081 | 1.6715 | 0.30081 | 0.89917 | 0.15382 | 0.30081 | 0.89917 | 0.31431 | 2.427 | 0.13914 | 7.8422 | 7.5413 | 6.943 | 1.6715 | 0.30081 | 3.9446 | 0.13975 | 23.5905 | 21.919
6 | 0.0015414 | 0.0015414 | 0.00034254 | 0 | 0 | 0 | 1.7694e-05 | 3.7176e-08 | 0.00033689 | 0.13371 | 0.13526 | 0.00049588 | ddFc | 0.1 | 4 | 0.0016495 | 0.0016686 | 6.1174e-06 | 0 | 0 | 0 | 0.0016045 | 7.8378e-05 | 6.0688e-06 | 0.0019899 | 0.070287 | 2.151e-06 | 0.1 | 100 | 11.3959 | 92.375 | 20.9001 | 1.1396 | 2.09 | 1.1396 | 2.09 | 0.61472 | 0.52486 | 0.61472 | 0.0017694 | 3.7176e-06 | 0.033689 | 10 | 0.15414 | 0.15414 | 0.034254 | 0.15237 | 0.15414 | 0.0005651 | 0.14822 | 0.0072402 | 0.0005606 | 95 | 0.15602 | 0.30451 | 0.31259 | 0.004159 | 0.1469 | 4.4956e-06 | 0.30213 | 1.7879 | 0.30213 | 0.82699 | 0.15522 | 0.30213 | 0.82699 | 0.31259 | 2.2792 | 0.13745 | 6.8568 | 6.5546 | 6.0298 | 1.7879 | 0.30213 | 4.18 | 0.14088 | 26.5234 | 24.7356
6 | 0.0015414 | 0.0015414 | 0.00034254 | 0 | 0 | 0 | 1.7694e-05 | 3.7176e-08 | 0.00033689 | 0.13371 | 0.13526 | 0.00049588 | ddFc | 0.1 | 5 | 0.0016495 | 0.0016686 | 6.1174e-06 | 0 | 0 | 0 | 0.0016102 | 7.8671e-05 | 6.0747e-06 | 0.0018126 | 0.073227 | 1.969e-06 | 0.1 | 100 | 11.3959 | 92.375 | 20.0573 | 1.1396 | 2.0057 | 1.1396 | 2.0057 | 0.61472 | 0.52486 | 0.61472 | 0.0017694 | 3.7176e-06 | 0.033689 | 10 | 0.15414 | 0.15414 | 0.034254 | 0.15237 | 0.15414 | 0.0005651 | 0.14874 | 0.0072672 | 0.00056115 | 95 | 0.15657 | 0.30559 | 0.31369 | 0.0036356 | 0.14687 | 3.9493e-06 | 0.30103 | 1.7047 | 0.30103 | 0.82589 | 0.15415 | 0.30103 | 0.82589 | 0.31369 | 2.2792 | 0.13787 | 6.8265 | 6.5254 | 6.0006 | 1.7047 | 0.30103 | 4.0115 | 0.14001 | 24.4212 | 22.7165
6 | 0.0015414 | 0.0015414 | 0.00034254 | 0 | 0 | 0 | 1.7694e-05 | 3.7176e-08 | 0.00033689 | 0.13371 | 0.13526 | 0.00049588 | ddFc | 0.1 | 6 | 0.0016495 | 0.0016686 | 6.1174e-06 | 0 | 0 | 0 | 0.0016119 | 7.8759e-05 | 6.0765e-06 | 0.0017563 | 0.07416 | 1.9113e-06 | 0.1 | 100 | 11.3959 | 92.375 | 19.8038 | 1.1396 | 1.9804 | 1.1396 | 1.9804 | 0.61472 | 0.52486 | 0.61472 | 0.0017694 | 3.7176e-06 | 0.033689 | 10 | 0.15414 | 0.15414 | 0.034254 | 0.15237 | 0.15414 | 0.0005651 | 0.1489 | 0.0072753 | 0.00056131 | 95 | 0.15673 | 0.30591 | 0.31403 | 0.0034782 | 0.14686 | 3.785e-06 | 0.3007 | 1.6797 | 0.3007 | 0.82556 | 0.15383 | 0.3007 | 0.82556 | 0.31403 | 2.2792 | 0.138 | 6.8174 | 6.5167 | 5.9918 | 1.6797 | 0.3007 | 3.9608 | 0.13974 | 23.8044 | 22.1247
6 | 0.0015414 | 0.0015414 | 0.00034254 | 0 | 0 | 0 | 1.7694e-05 | 3.7176e-08 | 0.00033689 | 0.13371 | 0.13526 | 0.00049588 | ddFc | 0.1 | 7 | 0.0016495 | 0.0016686 | 6.1174e-06 | 0 | 0 | 0 | 0.0016124 | 7.8784e-05 | 6.077e-06 | 0.0017397 | 0.074436 | 1.8942e-06 | 0.1 | 100 | 11.3959 | 92.375 | 19.73 | 1.1396 | 1.973 | 1.1396 | 1.973 | 0.61472 | 0.52486 | 0.61472 | 0.0017694 | 3.7176e-06 | 0.033689 | 10 | 0.15414 | 0.15414 | 0.034254 | 0.15237 | 0.15414 | 0.0005651 | 0.14894 | 0.0072777 | 0.00056136 | 95 | 0.15678 | 0.306 | 0.31412 | 0.0034324 | 0.14686 | 3.7372e-06 | 0.3006 | 1.6724 | 0.3006 | 0.82546 | 0.15373 | 0.3006 | 0.82546 | 0.31412 | 2.2792 | 0.13804 | 6.8147 | 6.5141 | 5.9893 | 1.6724 | 0.3006 | 3.946 | 0.13966 | 23.6261 | 21.9537
6 | 0.0015414 | 0.0015414 | 0.00034254 | 0 | 0 | 0 | 1.7694e-05 | 3.7176e-08 | 0.00033689 | 0.13371 | 0.13526 | 0.00049588 | ddFc | 0.1 | 8 | 0.0016495 | 0.0016686 | 6.1174e-06 | 0 | 0 | 0 | 0.0016125 | 7.8791e-05 | 6.0771e-06 | 0.0017349 | 0.074515 | 1.8893e-06 | 0.1 | 100 | 11.3959 | 92.375 | 19.709 | 1.1396 | 1.9709 | 1.1396 | 1.9709 | 0.61472 | 0.52486 | 0.61472 | 0.0017694 | 3.7176e-06 | 0.033689 | 10 | 0.15414 | 0.15414 | 0.034254 | 0.15237 | 0.15414 | 0.0005651 | 0.14895 | 0.0072784 | 0.00056138 | 95 | 0.15679 | 0.30603 | 0.31415 | 0.0034193 | 0.14686 | 3.7236e-06 | 0.30057 | 1.6703 | 0.30057 | 0.82544 | 0.15371 | 0.30057 | 0.82544 | 0.31415 | 2.2792 | 0.13805 | 6.814 | 6.5134 | 5.9886 | 1.6703 | 0.30057 | 3.9418 | 0.13964 | 23.5754 | 21.9051
6 | 0.0015414 | 0.0015414 | 0.00034254 | 0 | 0 | 0 | 1.7694e-05 | 3.7176e-08 | 0.00033689 | 0.13371 | 0.13526 | 0.00049588 | ddFc | 0.1 | 9 | 0.0016495 | 0.0016686 | 6.1174e-06 | 0 | 0 | 0 | 0.0016125 | 7.8793e-05 | 6.0772e-06 | 0.0017336 | 0.074537 | 1.8879e-06 | 0.1 | 100 | 11.3959 | 92.375 | 19.703 | 1.1396 | 1.9703 | 1.1396 | 1.9703 | 0.61472 | 0.52486 | 0.61472 | 0.0017694 | 3.7176e-06 | 0.033689 | 10 | 0.15414 | 0.15414 | 0.034254 | 0.15237 | 0.15414 | 0.0005651 | 0.14896 | 0.0072785 | 0.00056138 | 95 | 0.1568 | 0.30604 | 0.31416 | 0.0034157 | 0.14686 | 3.7197e-06 | 0.30057 | 1.6697 | 0.30057 | 0.82543 | 0.1537 | 0.30057 | 0.82543 | 0.31416 | 2.2792 | 0.13805 | 6.8138 | 6.5132 | 5.9884 | 1.6697 | 0.30057 | 3.9406 | 0.13963 | 23.5611 | 21.8913
6 | 0.0015414 | 0.0015414 | 0.00034254 | 0 | 0 | 0 | 1.7694e-05 | 3.7176e-08 | 0.00033689 | 0.13371 | 0.13526 | 0.00049588 | ddFc | 0.1 | 10 | 0.0016495 | 0.0016686 | 6.1174e-06 | 0 | 0 | 0 | 0.0016126 | 7.8794e-05 | 6.0772e-06 | 0.0017332 | 0.074544 | 1.8875e-06 | 0.1 | 100 | 11.3959 | 92.375 | 19.7013 | 1.1396 | 1.9701 | 1.1396 | 1.9701 | 0.61472 | 0.52486 | 0.61472 | 0.0017694 | 3.7176e-06 | 0.033689 | 10 | 0.15414 | 0.15414 | 0.034254 | 0.15237 | 0.15414 | 0.0005651 | 0.14896 | 0.0072786 | 0.00056138 | 95 | 0.1568 | 0.30604 | 0.31416 | 0.0034146 | 0.14686 | 3.7186e-06 | 0.30056 | 1.6696 | 0.30056 | 0.82543 | 0.1537 | 0.30056 | 0.82543 | 0.31416 | 2.2792 | 0.13805 | 6.8137 | 6.5132 | 5.9883 | 1.6696 | 0.30056 | 3.9403 | 0.13963 | 23.557 | 21.8874
6 | 0.0015414 | 0.0015414 | 0.00034254 | 0 | 0 | 0 | 1.7694e-05 | 3.7176e-08 | 0.00033689 | 0.13371 | 0.13526 | 0.00049588 | ddFc | 0.1 | 11 | 0.0016495 | 0.0016686 | 6.1174e-06 | 0 | 0 | 0 | 0.0016126 | 7.8794e-05 | 6.0772e-06 | 0.0017331 | 0.074546 | 1.8874e-06 | 0.1 | 100 | 11.3959 | 92.375 | 19.7009 | 1.1396 | 1.9701 | 1.1396 | 1.9701 | 0.61472 | 0.52486 | 0.61472 | 0.0017694 | 3.7176e-06 | 0.033689 | 10 | 0.15414 | 0.15414 | 0.034254 | 0.15237 | 0.15414 | 0.0005651 | 0.14896 | 0.0072786 | 0.00056138 | 95 | 0.1568 | 0.30604 | 0.31416 | 0.0034143 | 0.14686 | 3.7183e-06 | 0.30056 | 1.6695 | 0.30056 | 0.82543 | 0.1537 | 0.30056 | 0.82543 | 0.31416 | 2.2792 | 0.13805 | 6.8137 | 6.5131 | 5.9883 | 1.6695 | 0.30056 | 3.9402 | 0.13963 | 23.5559 | 21.8864
6 | 0.0015414 | 0.0015414 | 0.00034254 | 0 | 0 | 0 | 1.7694e-05 | 3.7176e-08 | 0.00033689 | 0.13371 | 0.13526 | 0.00049588 | ddFc | 0.1 | 12 | 0.0016495 | 0.0016686 | 6.1174e-06 | 0 | 0 | 0 | 0.0016126 | 7.8794e-05 | 6.0772e-06 | 0.0017331 | 0.074546 | 1.8874e-06 | 0.1 | 100 | 11.3959 | 92.375 | 19.7007 | 1.1396 | 1.9701 | 1.1396 | 1.9701 | 0.61472 | 0.52486 | 0.61472 | 0.0017694 | 3.7176e-06 | 0.033689 | 10 | 0.15414 | 0.15414 | 0.034254 | 0.15237 | 0.15414 | 0.0005651 | 0.14896 | 0.0072786 | 0.00056138 | 95 | 0.1568 | 0.30604 | 0.31416 | 0.0034142 | 0.14686 | 3.7182e-06 | 0.30056 | 1.6695 | 0.30056 | 0.82542 | 0.1537 | 0.30056 | 0.82542 | 0.31416 | 2.2792 | 0.13805 | 6.8137 | 6.5131 | 5.9883 | 1.6695 | 0.30056 | 3.9401 | 0.13963 | 23.5556 | 21.886
6 | 0.0015414 | 0.0015414 | 0.00034254 | 0 | 0 | 0 | 1.7694e-05 | 3.7176e-08 | 0.00033689 | 0.13371 | 0.13526 | 0.00049588 | ddFc | 0.1 | 13 | 0.0016495 | 0.0016686 | 6.1174e-06 | 0 | 0 | 0 | 0.0016126 | 7.8794e-05 | 6.0772e-06 | 0.001733 | 0.074546 | 1.8873e-06 | 0.1 | 100 | 11.3959 | 92.375 | 19.7007 | 1.1396 | 1.9701 | 1.1396 | 1.9701 | 0.61472 | 0.52486 | 0.61472 | 0.0017694 | 3.7176e-06 | 0.033689 | 10 | 0.15414 | 0.15414 | 0.034254 | 0.15237 | 0.15414 | 0.0005651 | 0.14896 | 0.0072786 | 0.00056138 | 95 | 0.1568 | 0.30604 | 0.31416 | 0.0034142 | 0.14686 | 3.7182e-06 | 0.30056 | 1.6695 | 0.30056 | 0.82542 | 0.1537 | 0.30056 | 0.82542 | 0.31416 | 2.2792 | 0.13805 | 6.8137 | 6.5131 | 5.9883 | 1.6695 | 0.30056 | 3.9401 | 0.13963 | 23.5555 | 21.886
7 | 0.0015414 | 0.0015414 | 0.00034254 | 0 | 0 | 0 | 1.7744e-05 | 1.2928e-08 | 0.00033739 | 0.13717 | 0.13876 | 0.00046369 | ddFc | 0.1 | 4 | 0.0016497 | 0.0016689 | 5.5767e-06 | 0 | 0 | 0 | 0.0016047 | 7.8927e-05 | 5.5324e-06 | 0.0019883 | 0.070327 | 1.9591e-06 | 0.1 | 100 | 11.1082 | 92.3632 | 20.8814 | 1.1108 | 2.0881 | 1.1108 | 2.0881 | 0.61457 | 0.49625 | 0.61457 | 0.0017744 | 1.2928e-06 | 0.033739 | 10 | 0.15414 | 0.15414 | 0.034254 | 0.15237 | 0.15414 | 0.00051508 | 0.14822 | 0.0072899 | 0.00051099 | 95 | 0.15602 | 0.30449 | 0.31255 | 0.0041518 | 0.14685 | 4.091e-06 | 0.30202 | 1.7861 | 0.30202 | 0.79827 | 0.15516 | 0.30202 | 0.79827 | 0.31255 | 2.2216 | 0.137 | 6.4726 | 6.1705 | 5.6743 | 1.7861 | 0.30202 | 4.1763 | 0.14083 | 26.4842 | 24.698
7 | 0.0015414 | 0.0015414 | 0.00034254 | 0 | 0 | 0 | 1.7744e-05 | 1.2928e-08 | 0.00033739 | 0.13717 | 0.13876 | 0.00046369 | ddFc | 0.1 | 5 | 0.0016497 | 0.0016689 | 5.5767e-06 | 0 | 0 | 0 | 0.0016103 | 7.9217e-05 | 5.5378e-06 | 0.0018121 | 0.073247 | 1.7943e-06 | 0.1 | 100 | 11.1082 | 92.3632 | 20.0452 | 1.1108 | 2.0045 | 1.1108 | 2.0045 | 0.61457 | 0.49625 | 0.61457 | 0.0017744 | 1.2928e-06 | 0.033739 | 10 | 0.15414 | 0.15414 | 0.034254 | 0.15237 | 0.15414 | 0.00051508 | 0.14874 | 0.0073168 | 0.00051149 | 95 | 0.15657 | 0.30556 | 0.31364 | 0.0036324 | 0.14683 | 3.5967e-06 | 0.30093 | 1.7036 | 0.30093 | 0.79718 | 0.1541 | 0.30093 | 0.79718 | 0.31364 | 2.2216 | 0.13742 | 6.4439 | 6.143 | 5.6467 | 1.7036 | 0.30093 | 4.009 | 0.13996 | 24.3993 | 22.6957
7 | 0.0015414 | 0.0015414 | 0.00034254 | 0 | 0 | 0 | 1.7744e-05 | 1.2928e-08 | 0.00033739 | 0.13717 | 0.13876 | 0.00046369 | ddFc | 0.1 | 6 | 0.0016497 | 0.0016689 | 5.5767e-06 | 0 | 0 | 0 | 0.001612 | 7.9305e-05 | 5.5394e-06 | 0.0017563 | 0.074173 | 1.7421e-06 | 0.1 | 100 | 11.1082 | 92.3632 | 19.794 | 1.1108 | 1.9794 | 1.1108 | 1.9794 | 0.61457 | 0.49625 | 0.61457 | 0.0017744 | 1.2928e-06 | 0.033739 | 10 | 0.15414 | 0.15414 | 0.034254 | 0.15237 | 0.15414 | 0.00051508 | 0.14889 | 0.0073248 | 0.00051163 | 95 | 0.15673 | 0.30588 | 0.31397 | 0.0034763 | 0.14682 | 3.4483e-06 | 0.3006 | 1.6788 | 0.3006 | 0.79685 | 0.15378 | 0.3006 | 0.79685 | 0.31397 | 2.2216 | 0.13755 | 6.4353 | 6.1348 | 5.6385 | 1.6788 | 0.3006 | 3.9588 | 0.13969 | 23.7881 | 22.1093
7 | 0.0015414 | 0.0015414 | 0.00034254 | 0 | 0 | 0 | 1.7744e-05 | 1.2928e-08 | 0.00033739 | 0.13717 | 0.13876 | 0.00046369 | ddFc | 0.1 | 7 | 0.0016497 | 0.0016689 | 5.5767e-06 | 0 | 0 | 0 | 0.0016125 | 7.933e-05 | 5.5398e-06 | 0.0017398 | 0.074446 | 1.7266e-06 | 0.1 | 100 | 11.1082 | 92.3632 | 19.7209 | 1.1108 | 1.9721 | 1.1108 | 1.9721 | 0.61457 | 0.49625 | 0.61457 | 0.0017744 | 1.2928e-06 | 0.033739 | 10 | 0.15414 | 0.15414 | 0.034254 | 0.15237 | 0.15414 | 0.00051508 | 0.14894 | 0.0073272 | 0.00051168 | 95 | 0.15678 | 0.30597 | 0.31407 | 0.003431 | 0.14682 | 3.4051e-06 | 0.3005 | 1.6716 | 0.3005 | 0.79676 | 0.15368 | 0.3005 | 0.79676 | 0.31407 | 2.2216 | 0.13758 | 6.4329 | 6.1324 | 5.6361 | 1.6716 | 0.3005 | 3.9442 | 0.13961 | 23.6117 | 21.9401
7 | 0.0015414 | 0.0015414 | 0.00034254 | 0 | 0 | 0 | 1.7744e-05 | 1.2928e-08 | 0.00033739 | 0.13717 | 0.13876 | 0.00046369 | ddFc | 0.1 | 8 | 0.0016497 | 0.0016689 | 5.5767e-06 | 0 | 0 | 0 | 0.0016127 | 7.9337e-05 | 5.54e-06 | 0.001735 | 0.074525 | 1.7222e-06 | 0.1 | 100 | 11.1082 | 92.3632 | 19.7001 | 1.1108 | 1.97 | 1.1108 | 1.97 | 0.61457 | 0.49625 | 0.61457 | 0.0017744 | 1.2928e-06 | 0.033739 | 10 | 0.15414 | 0.15414 | 0.034254 | 0.15237 | 0.15414 | 0.00051508 | 0.14895 | 0.0073278 | 0.00051169 | 95 | 0.15679 | 0.306 | 0.31409 | 0.003418 | 0.14681 | 3.3928e-06 | 0.30048 | 1.6695 | 0.30048 | 0.79673 | 0.15366 | 0.30048 | 0.79673 | 0.31409 | 2.2216 | 0.13759 | 6.4322 | 6.1317 | 5.6354 | 1.6695 | 0.30048 | 3.94 | 0.13959 | 23.5615 | 21.892
7 | 0.0015414 | 0.0015414 | 0.00034254 | 0 | 0 | 0 | 1.7744e-05 | 1.2928e-08 | 0.00033739 | 0.13717 | 0.13876 | 0.00046369 | ddFc | 0.1 | 9 | 0.0016497 | 0.0016689 | 5.5767e-06 | 0 | 0 | 0 | 0.0016127 | 7.9339e-05 | 5.54e-06 | 0.0017337 | 0.074547 | 1.721e-06 | 0.1 | 100 | 11.1082 | 92.3632 | 19.6942 | 1.1108 | 1.9694 | 1.1108 | 1.9694 | 0.61457 | 0.49625 | 0.61457 | 0.0017744 | 1.2928e-06 | 0.033739 | 10 | 0.15414 | 0.15414 | 0.034254 | 0.15237 | 0.15414 | 0.00051508 | 0.14895 | 0.007328 | 0.00051169 | 95 | 0.15679 | 0.30601 | 0.3141 | 0.0034144 | 0.14681 | 3.3893e-06 | 0.30047 | 1.669 | 0.30047 | 0.79672 | 0.15365 | 0.30047 | 0.79672 | 0.3141 | 2.2216 | 0.1376 | 6.432 | 6.1315 | 5.6352 | 1.669 | 0.30047 | 3.9388 | 0.13959 | 23.5474 | 21.8784
7 | 0.0015414 | 0.0015414 | 0.00034254 | 0 | 0 | 0 | 1.7744e-05 | 1.2928e-08 | 0.00033739 | 0.13717 | 0.13876 | 0.00046369 | ddFc | 0.1 | 10 | 0.0016497 | 0.0016689 | 5.5767e-06 | 0 | 0 | 0 | 0.0016127 | 7.934e-05 | 5.54e-06 | 0.0017333 | 0.074553 | 1.7206e-06 | 0.1 | 100 | 11.1082 | 92.3632 | 19.6926 | 1.1108 | 1.9693 | 1.1108 | 1.9693 | 0.61457 | 0.49625 | 0.61457 | 0.0017744 | 1.2928e-06 | 0.033739 | 10 | 0.15414 | 0.15414 | 0.034254 | 0.15237 | 0.15414 | 0.00051508 | 0.14896 | 0.0073281 | 0.00051169 | 95 | 0.1568 | 0.30601 | 0.3141 | 0.0034133 | 0.14681 | 3.3883e-06 | 0.30047 | 1.6688 | 0.30047 | 0.79672 | 0.15365 | 0.30047 | 0.79672 | 0.3141 | 2.2216 | 0.1376 | 6.4319 | 6.1314 | 5.6352 | 1.6688 | 0.30047 | 3.9385 | 0.13958 | 23.5434 | 21.8746
7 | 0.0015414 | 0.0015414 | 0.00034254 | 0 | 0 | 0 | 1.7744e-05 | 1.2928e-08 | 0.00033739 | 0.13717 | 0.13876 | 0.00046369 | ddFc | 0.1 | 11 | 0.0016497 | 0.0016689 | 5.5767e-06 | 0 | 0 | 0 | 0.0016127 | 7.934e-05 | 5.54e-06 | 0.0017332 | 0.074555 | 1.7205e-06 | 0.1 | 100 | 11.1082 | 92.3632 | 19.6921 | 1.1108 | 1.9692 | 1.1108 | 1.9692 | 0.61457 | 0.49625 | 0.61457 | 0.0017744 | 1.2928e-06 | 0.033739 | 10 | 0.15414 | 0.15414 | 0.034254 | 0.15237 | 0.15414 | 0.00051508 | 0.14896 | 0.0073281 | 0.00051169 | 95 | 0.1568 | 0.30601 | 0.3141 | 0.0034131 | 0.14681 | 3.3881e-06 | 0.30046 | 1.6687 | 0.30046 | 0.79672 | 0.15365 | 0.30046 | 0.79672 | 0.3141 | 2.2216 | 0.1376 | 6.4319 | 6.1314 | 5.6352 | 1.6687 | 0.30046 | 3.9384 | 0.13958 | 23.5422 | 21.8735
7 | 0.0015414 | 0.0015414 | 0.00034254 | 0 | 0 | 0 | 1.7744e-05 | 1.2928e-08 | 0.00033739 | 0.13717 | 0.13876 | 0.00046369 | ddFc | 0.1 | 12 | 0.0016497 | 0.0016689 | 5.5767e-06 | 0 | 0 | 0 | 0.0016127 | 7.934e-05 | 5.54e-06 | 0.0017332 | 0.074555 | 1.7205e-06 | 0.1 | 100 | 11.1082 | 92.3632 | 19.692 | 1.1108 | 1.9692 | 1.1108 | 1.9692 | 0.61457 | 0.49625 | 0.61457 | 0.0017744 | 1.2928e-06 | 0.033739 | 10 | 0.15414 | 0.15414 | 0.034254 | 0.15237 | 0.15414 | 0.00051508 | 0.14896 | 0.0073281 | 0.00051169 | 95 | 0.1568 | 0.30601 | 0.3141 | 0.003413 | 0.14681 | 3.388e-06 | 0.30046 | 1.6687 | 0.30046 | 0.79672 | 0.15365 | 0.30046 | 0.79672 | 0.3141 | 2.2216 | 0.1376 | 6.4319 | 6.1314 | 5.6352 | 1.6687 | 0.30046 | 3.9384 | 0.13958 | 23.5419 | 21.8732
7 | 0.0015414 | 0.0015414 | 0.00034254 | 0 | 0 | 0 | 1.7744e-05 | 1.2928e-08 | 0.00033739 | 0.13717 | 0.13876 | 0.00046369 | ddFc | 0.1 | 13 | 0.0016497 | 0.0016689 | 5.5767e-06 | 0 | 0 | 0 | 0.0016127 | 7.934e-05 | 5.54e-06 | 0.0017332 | 0.074556 | 1.7205e-06 | 0.1 | 100 | 11.1082 | 92.3632 | 19.6919 | 1.1108 | 1.9692 | 1.1108 | 1.9692 | 0.61457 | 0.49625 | 0.61457 | 0.0017744 | 1.2928e-06 | 0.033739 | 10 | 0.15414 | 0.15414 | 0.034254 | 0.15237 | 0.15414 | 0.00051508 | 0.14896 | 0.0073281 | 0.00051169 | 95 | 0.1568 | 0.30601 | 0.3141 | 0.003413 | 0.14681 | 3.388e-06 | 0.30046 | 1.6687 | 0.30046 | 0.79672 | 0.15365 | 0.30046 | 0.79672 | 0.3141 | 2.2216 | 0.1376 | 6.4319 | 6.1314 | 5.6352 | 1.6687 | 0.30046 | 3.9384 | 0.13958 | 23.5418 | 21.8731
8 | 0.0015414 | 0.0015414 | 0.00034254 | 0 | 0 | 0 | 1.7762e-05 | 4.4592e-09 | 0.00033757 | 0.13846 | 0.14007 | 0.00045167 | ddFc | 0.1 | 4 | 0.0016497 | 0.001669 | 5.3815e-06 | 0 | 0 | 0 | 0.0016048 | 7.9125e-05 | 5.3388e-06 | 0.0019877 | 0.070341 | 1.89e-06 | 0.1 | 100 | 11.0044 | 92.359 | 20.8747 | 1.1004 | 2.0875 | 1.1004 | 2.0875 | 0.61451 | 0.48593 | 0.61451 | 0.0017762 | 4.4592e-07 | 0.033757 | 10 | 0.15414 | 0.15414 | 0.034254 | 0.15237 | 0.15414 | 0.00049703 | 0.14822 | 0.0073079 | 0.00049309 | 95 | 0.15602 | 0.30448 | 0.31253 | 0.0041492 | 0.14684 | 3.9453e-06 | 0.30198 | 1.7855 | 0.30198 | 0.78791 | 0.15514 | 0.30198 | 0.78791 | 0.31253 | 2.2009 | 0.13683 | 6.3365 | 6.0345 | 5.5486 | 1.7855 | 0.30198 | 4.1749 | 0.14081 | 26.4701 | 24.6846
8 | 0.0015414 | 0.0015414 | 0.00034254 | 0 | 0 | 0 | 1.7762e-05 | 4.4592e-09 | 0.00033757 | 0.13846 | 0.14007 | 0.00045167 | ddFc | 0.1 | 5 | 0.0016497 | 0.001669 | 5.3815e-06 | 0 | 0 | 0 | 0.0016104 | 7.9415e-05 | 5.344e-06 | 0.0018119 | 0.073255 | 1.7313e-06 | 0.1 | 100 | 11.0044 | 92.359 | 20.0408 | 1.1004 | 2.0041 | 1.1004 | 2.0041 | 0.61451 | 0.48593 | 0.61451 | 0.0017762 | 4.4592e-07 | 0.033757 | 10 | 0.15414 | 0.15414 | 0.034254 | 0.15237 | 0.15414 | 0.00049703 | 0.14874 | 0.0073347 | 0.00049356 | 95 | 0.15656 | 0.30555 | 0.31362 | 0.0036312 | 0.14681 | 3.4696e-06 | 0.30089 | 1.7032 | 0.30089 | 0.78682 | 0.15408 | 0.30089 | 0.78682 | 0.31362 | 2.2009 | 0.13725 | 6.3084 | 6.0075 | 5.5216 | 1.7032 | 0.30089 | 4.0082 | 0.13994 | 24.3914 | 22.6882
8 | 0.0015414 | 0.0015414 | 0.00034254 | 0 | 0 | 0 | 1.7762e-05 | 4.4592e-09 | 0.00033757 | 0.13846 | 0.14007 | 0.00045167 | ddFc | 0.1 | 6 | 0.0016497 | 0.001669 | 5.3815e-06 | 0 | 0 | 0 | 0.0016121 | 7.9502e-05 | 5.3455e-06 | 0.0017562 | 0.074177 | 1.681e-06 | 0.1 | 100 | 11.0044 | 92.359 | 19.7904 | 1.1004 | 1.979 | 1.1004 | 1.979 | 0.61451 | 0.48593 | 0.61451 | 0.0017762 | 4.4592e-07 | 0.033757 | 10 | 0.15414 | 0.15414 | 0.034254 | 0.15237 | 0.15414 | 0.00049703 | 0.14889 | 0.0073427 | 0.00049371 | 95 | 0.15673 | 0.30587 | 0.31395 | 0.0034757 | 0.1468 | 3.3268e-06 | 0.30056 | 1.6785 | 0.30056 | 0.78649 | 0.15376 | 0.30056 | 0.78649 | 0.31395 | 2.2009 | 0.13738 | 6.3 | 5.9995 | 5.5135 | 1.6785 | 0.30056 | 3.9581 | 0.13967 | 23.7823 | 22.1038
8 | 0.0015414 | 0.0015414 | 0.00034254 | 0 | 0 | 0 | 1.7762e-05 | 4.4592e-09 | 0.00033757 | 0.13846 | 0.14007 | 0.00045167 | ddFc | 0.1 | 7 | 0.0016497 | 0.001669 | 5.3815e-06 | 0 | 0 | 0 | 0.0016126 | 7.9527e-05 | 5.346e-06 | 0.0017398 | 0.07445 | 1.6662e-06 | 0.1 | 100 | 11.0044 | 92.359 | 19.7176 | 1.1004 | 1.9718 | 1.1004 | 1.9718 | 0.61451 | 0.48593 | 0.61451 | 0.0017762 | 4.4592e-07 | 0.033757 | 10 | 0.15414 | 0.15414 | 0.034254 | 0.15237 | 0.15414 | 0.00049703 | 0.14894 | 0.007345 | 0.00049375 | 95 | 0.15678 | 0.30596 | 0.31405 | 0.0034304 | 0.1468 | 3.2853e-06 | 0.30047 | 1.6713 | 0.30047 | 0.7864 | 0.15366 | 0.30047 | 0.7864 | 0.31405 | 2.2009 | 0.13741 | 6.2976 | 5.9971 | 5.5112 | 1.6713 | 0.30047 | 3.9435 | 0.1396 | 23.6065 | 21.9352
8 | 0.0015414 | 0.0015414 | 0.00034254 | 0 | 0 | 0 | 1.7762e-05 | 4.4592e-09 | 0.00033757 | 0.13846 | 0.14007 | 0.00045167 | ddFc | 0.1 | 8 | 0.0016497 | 0.001669 | 5.3815e-06 | 0 | 0 | 0 | 0.0016127 | 7.9534e-05 | 5.3461e-06 | 0.0017351 | 0.074528 | 1.6619e-06 | 0.1 | 100 | 11.0044 | 92.359 | 19.6969 | 1.1004 | 1.9697 | 1.1004 | 1.9697 | 0.61451 | 0.48593 | 0.61451 | 0.0017762 | 4.4592e-07 | 0.033757 | 10 | 0.15414 | 0.15414 | 0.034254 | 0.15237 | 0.15414 | 0.00049703 | 0.14895 | 0.0073457 | 0.00049376 | 95 | 0.15679 | 0.30599 | 0.31407 | 0.0034176 | 0.1468 | 3.2735e-06 | 0.30044 | 1.6693 | 0.30044 | 0.78637 | 0.15364 | 0.30044 | 0.78637 | 0.31407 | 2.2009 | 0.13743 | 6.2969 | 5.9965 | 5.5105 | 1.6693 | 0.30044 | 3.9394 | 0.13958 | 23.5565 | 21.8873
8 | 0.0015414 | 0.0015414 | 0.00034254 | 0 | 0 | 0 | 1.7762e-05 | 4.4592e-09 | 0.00033757 | 0.13846 | 0.14007 | 0.00045167 | ddFc | 0.1 | 9 | 0.0016497 | 0.001669 | 5.3815e-06 | 0 | 0 | 0 | 0.0016128 | 7.9536e-05 | 5.3461e-06 | 0.0017337 | 0.07455 | 1.6607e-06 | 0.1 | 100 | 11.0044 | 92.359 | 19.691 | 1.1004 | 1.9691 | 1.1004 | 1.9691 | 0.61451 | 0.48593 | 0.61451 | 0.0017762 | 4.4592e-07 | 0.033757 | 10 | 0.15414 | 0.15414 | 0.034254 | 0.15237 | 0.15414 | 0.00049703 | 0.14895 | 0.0073459 | 0.00049376 | 95 | 0.15679 | 0.30599 | 0.31408 | 0.0034139 | 0.1468 | 3.2702e-06 | 0.30043 | 1.6687 | 0.30043 | 0.78636 | 0.15363 | 0.30043 | 0.78636 | 0.31408 | 2.2009 | 0.13743 | 6.2967 | 5.9963 | 5.5104 | 1.6687 | 0.30043 | 3.9382 | 0.13957 | 23.5424 | 21.8737
8 | 0.0015414 | 0.0015414 | 0.00034254 | 0 | 0 | 0 | 1.7762e-05 | 4.4592e-09 | 0.00033757 | 0.13846 | 0.14007 | 0.00045167 | ddFc | 0.1 | 10 | 0.0016497 | 0.001669 | 5.3815e-06 | 0 | 0 | 0 | 0.0016128 | 7.9537e-05 | 5.3461e-06 | 0.0017334 | 0.074556 | 1.6604e-06 | 0.1 | 100 | 11.0044 | 92.359 | 19.6894 | 1.1004 | 1.9689 | 1.1004 | 1.9689 | 0.61451 | 0.48593 | 0.61451 | 0.0017762 | 4.4592e-07 | 0.033757 | 10 | 0.15414 | 0.15414 | 0.034254 | 0.15237 | 0.15414 | 0.00049703 | 0.14895 | 0.0073459 | 0.00049376 | 95 | 0.15679 | 0.306 | 0.31408 | 0.0034129 | 0.1468 | 3.2692e-06 | 0.30043 | 1.6685 | 0.30043 | 0.78636 | 0.15363 | 0.30043 | 0.78636 | 0.31408 | 2.2009 | 0.13743 | 6.2967 | 5.9962 | 5.5103 | 1.6685 | 0.30043 | 3.9379 | 0.13957 | 23.5384 | 21.8699
8 | 0.0015414 | 0.0015414 | 0.00034254 | 0 | 0 | 0 | 1.7762e-05 | 4.4592e-09 | 0.00033757 | 0.13846 | 0.14007 | 0.00045167 | ddFc | 0.1 | 11 | 0.0016497 | 0.001669 | 5.3815e-06 | 0 | 0 | 0 | 0.0016128 | 7.9537e-05 | 5.3461e-06 | 0.0017333 | 0.074558 | 1.6603e-06 | 0.1 | 100 | 11.0044 | 92.359 | 19.6889 | 1.1004 | 1.9689 | 1.1004 | 1.9689 | 0.61451 | 0.48593 | 0.61451 | 0.0017762 | 4.4592e-07 | 0.033757 | 10 | 0.15414 | 0.15414 | 0.034254 | 0.15237 | 0.15414 | 0.00049703 | 0.14895 | 0.007346 | 0.00049376 | 95 | 0.15679 | 0.306 | 0.31408 | 0.0034126 | 0.1468 | 3.2689e-06 | 0.30043 | 1.6685 | 0.30043 | 0.78636 | 0.15363 | 0.30043 | 0.78636 | 0.31408 | 2.2009 | 0.13743 | 6.2966 | 5.9962 | 5.5103 | 1.6685 | 0.30043 | 3.9378 | 0.13957 | 23.5373 | 21.8689
8 | 0.0015414 | 0.0015414 | 0.00034254 | 0 | 0 | 0 | 1.7762e-05 | 4.4592e-09 | 0.00033757 | 0.13846 | 0.14007 | 0.00045167 | ddFc | 0.1 | 12 | 0.0016497 | 0.001669 | 5.3815e-06 | 0 | 0 | 0 | 0.0016128 | 7.9537e-05 | 5.3461e-06 | 0.0017332 | 0.074559 | 1.6603e-06 | 0.1 | 100 | 11.0044 | 92.359 | 19.6888 | 1.1004 | 1.9689 | 1.1004 | 1.9689 | 0.61451 | 0.48593 | 0.61451 | 0.0017762 | 4.4592e-07 | 0.033757 | 10 | 0.15414 | 0.15414 | 0.034254 | 0.15237 | 0.15414 | 0.00049703 | 0.14895 | 0.007346 | 0.00049376 | 95 | 0.15679 | 0.306 | 0.31408 | 0.0034125 | 0.1468 | 3.2689e-06 | 0.30043 | 1.6685 | 0.30043 | 0.78636 | 0.15363 | 0.30043 | 0.78636 | 0.31408 | 2.2009 | 0.13743 | 6.2966 | 5.9962 | 5.5103 | 1.6685 | 0.30043 | 3.9378 | 0.13957 | 23.537 | 21.8686
8 | 0.0015414 | 0.0015414 | 0.00034254 | 0 | 0 | 0 | 1.7762e-05 | 4.4592e-09 | 0.00033757 | 0.13846 | 0.14007 | 0.00045167 | ddFc | 0.1 | 13 | 0.0016497 | 0.001669 | 5.3815e-06 | 0 | 0 | 0 | 0.0016128 | 7.9537e-05 | 5.3461e-06 | 0.0017332 | 0.074559 | 1.6603e-06 | 0.1 | 100 | 11.0044 | 92.359 | 19.6888 | 1.1004 | 1.9689 | 1.1004 | 1.9689 | 0.61451 | 0.48593 | 0.61451 | 0.0017762 | 4.4592e-07 | 0.033757 | 10 | 0.15414 | 0.15414 | 0.034254 | 0.15237 | 0.15414 | 0.00049703 | 0.14895 | 0.007346 | 0.00049376 | 95 | 0.15679 | 0.306 | 0.31408 | 0.0034125 | 0.1468 | 3.2689e-06 | 0.30043 | 1.6684 | 0.30043 | 0.78636 | 0.15363 | 0.30043 | 0.78636 | 0.31408 | 2.2009 | 0.13743 | 6.2966 | 5.9962 | 5.5103 | 1.6684 | 0.30043 | 3.9378 | 0.13957 | 23.5369 | 21.8685
9 | 0.0015414 | 0.0015414 | 0.00034254 | 0 | 0 | 0 | 1.7769e-05 | 1.5331e-09 | 0.00033763 | 0.13891 | 0.14053 | 0.00044752 | ddFc | 0.1 | 4 | 0.0016497 | 0.001669 | 5.315e-06 | 0 | 0 | 0 | 0.0016048 | 7.9192e-05 | 5.2728e-06 | 0.0019875 | 0.070346 | 1.8664e-06 | 0.1 | 100 | 10.9691 | 92.3575 | 20.8724 | 1.0969 | 2.0872 | 1.0969 | 2.0872 | 0.61449 | 0.48241 | 0.61449 | 0.0017769 | 1.5331e-07 | 0.033763 | 10 | 0.15414 | 0.15414 | 0.034254 | 0.15237 | 0.15414 | 0.00049088 | 0.14822 | 0.007314 | 0.00048699 | 95 | 0.15602 | 0.30448 | 0.31253 | 0.0041484 | 0.14683 | 3.8957e-06 | 0.30197 | 1.7853 | 0.30197 | 0.78438 | 0.15513 | 0.30197 | 0.78438 | 0.31253 | 2.1938 | 0.13678 | 6.2904 | 5.9885 | 5.506 | 1.7853 | 0.30197 | 4.1745 | 0.1408 | 26.4653 | 24.68
9 | 0.0015414 | 0.0015414 | 0.00034254 | 0 | 0 | 0 | 1.7769e-05 | 1.5331e-09 | 0.00033763 | 0.13891 | 0.14053 | 0.00044752 | ddFc | 0.1 | 5 | 0.0016497 | 0.001669 | 5.315e-06 | 0 | 0 | 0 | 0.0016104 | 7.9482e-05 | 5.2779e-06 | 0.0018118 | 0.073257 | 1.7098e-06 | 0.1 | 100 | 10.9691 | 92.3575 | 20.0393 | 1.0969 | 2.0039 | 1.0969 | 2.0039 | 0.61449 | 0.48241 | 0.61449 | 0.0017769 | 1.5331e-07 | 0.033763 | 10 | 0.15414 | 0.15414 | 0.034254 | 0.15237 | 0.15414 | 0.00049088 | 0.14874 | 0.0073407 | 0.00048746 | 95 | 0.15656 | 0.30554 | 0.31362 | 0.0036308 | 0.1468 | 3.4264e-06 | 0.30088 | 1.7031 | 0.30088 | 0.78329 | 0.15407 | 0.30088 | 0.78329 | 0.31362 | 2.1938 | 0.1372 | 6.2626 | 5.9617 | 5.4793 | 1.7031 | 0.30088 | 4.0079 | 0.13993 | 24.3887 | 22.6857
9 | 0.0015414 | 0.0015414 | 0.00034254 | 0 | 0 | 0 | 1.7769e-05 | 1.5331e-09 | 0.00033763 | 0.13891 | 0.14053 | 0.00044752 | ddFc | 0.1 | 6 | 0.0016497 | 0.001669 | 5.315e-06 | 0 | 0 | 0 | 0.0016121 | 7.9569e-05 | 5.2795e-06 | 0.0017562 | 0.074179 | 1.6602e-06 | 0.1 | 100 | 10.9691 | 92.3575 | 19.7892 | 1.0969 | 1.9789 | 1.0969 | 1.9789 | 0.61449 | 0.48241 | 0.61449 | 0.0017769 | 1.5331e-07 | 0.033763 | 10 | 0.15414 | 0.15414 | 0.034254 | 0.15237 | 0.15414 | 0.00049088 | 0.14889 | 0.0073488 | 0.0004876 | 95 | 0.15673 | 0.30586 | 0.31394 | 0.0034754 | 0.14679 | 3.2855e-06 | 0.30055 | 1.6784 | 0.30055 | 0.78296 | 0.15375 | 0.30055 | 0.78296 | 0.31394 | 2.1938 | 0.13732 | 6.2542 | 5.9537 | 5.4713 | 1.6784 | 0.30055 | 3.9578 | 0.13967 | 23.7803 | 22.1019
9 | 0.0015414 | 0.0015414 | 0.00034254 | 0 | 0 | 0 | 1.7769e-05 | 1.5331e-09 | 0.00033763 | 0.13891 | 0.14053 | 0.00044752 | ddFc | 0.1 | 7 | 0.0016497 | 0.001669 | 5.315e-06 | 0 | 0 | 0 | 0.0016126 | 7.9594e-05 | 5.2799e-06 | 0.0017398 | 0.074451 | 1.6456e-06 | 0.1 | 100 | 10.9691 | 92.3575 | 19.7165 | 1.0969 | 1.9717 | 1.0969 | 1.9717 | 0.61449 | 0.48241 | 0.61449 | 0.0017769 | 1.5331e-07 | 0.033763 | 10 | 0.15414 | 0.15414 | 0.034254 | 0.15237 | 0.15414 | 0.00049088 | 0.14894 | 0.0073511 | 0.00048764 | 95 | 0.15678 | 0.30596 | 0.31404 | 0.0034303 | 0.14679 | 3.2445e-06 | 0.30045 | 1.6712 | 0.30045 | 0.78287 | 0.15366 | 0.30045 | 0.78287 | 0.31404 | 2.1938 | 0.13736 | 6.2518 | 5.9514 | 5.469 | 1.6712 | 0.30045 | 3.9433 | 0.13959 | 23.6048 | 21.9336
9 | 0.0015414 | 0.0015414 | 0.00034254 | 0 | 0 | 0 | 1.7769e-05 | 1.5331e-09 | 0.00033763 | 0.13891 | 0.14053 | 0.00044752 | ddFc | 0.1 | 8 | 0.0016497 | 0.001669 | 5.315e-06 | 0 | 0 | 0 | 0.0016127 | 7.9601e-05 | 5.28e-06 | 0.0017351 | 0.074529 | 1.6414e-06 | 0.1 | 100 | 10.9691 | 92.3575 | 19.6958 | 1.0969 | 1.9696 | 1.0969 | 1.9696 | 0.61449 | 0.48241 | 0.61449 | 0.0017769 | 1.5331e-07 | 0.033763 | 10 | 0.15414 | 0.15414 | 0.034254 | 0.15237 | 0.15414 | 0.00049088 | 0.14895 | 0.0073518 | 0.00048765 | 95 | 0.15679 | 0.30598 | 0.31407 | 0.0034174 | 0.14679 | 3.2329e-06 | 0.30043 | 1.6692 | 0.30043 | 0.78284 | 0.15363 | 0.30043 | 0.78284 | 0.31407 | 2.1938 | 0.13737 | 6.2511 | 5.9507 | 5.4683 | 1.6692 | 0.30043 | 3.9392 | 0.13957 | 23.5548 | 21.8857
9 | 0.0015414 | 0.0015414 | 0.00034254 | 0 | 0 | 0 | 1.7769e-05 | 1.5331e-09 | 0.00033763 | 0.13891 | 0.14053 | 0.00044752 | ddFc | 0.1 | 9 | 0.0016497 | 0.001669 | 5.315e-06 | 0 | 0 | 0 | 0.0016128 | 7.9603e-05 | 5.2801e-06 | 0.0017338 | 0.074551 | 1.6402e-06 | 0.1 | 100 | 10.9691 | 92.3575 | 19.69 | 1.0969 | 1.969 | 1.0969 | 1.969 | 0.61449 | 0.48241 | 0.61449 | 0.0017769 | 1.5331e-07 | 0.033763 | 10 | 0.15414 | 0.15414 | 0.034254 | 0.15237 | 0.15414 | 0.00049088 | 0.14895 | 0.007352 | 0.00048765 | 95 | 0.15679 | 0.30599 | 0.31407 | 0.0034138 | 0.14679 | 3.2296e-06 | 0.30042 | 1.6686 | 0.30042 | 0.78283 | 0.15362 | 0.30042 | 0.78283 | 0.31407 | 2.1938 | 0.13737 | 6.2509 | 5.9505 | 5.4681 | 1.6686 | 0.30042 | 3.938 | 0.13956 | 23.5407 | 21.8722
9 | 0.0015414 | 0.0015414 | 0.00034254 | 0 | 0 | 0 | 1.7769e-05 | 1.5331e-09 | 0.00033763 | 0.13891 | 0.14053 | 0.00044752 | ddFc | 0.1 | 10 | 0.0016497 | 0.001669 | 5.315e-06 | 0 | 0 | 0 | 0.0016128 | 7.9604e-05 | 5.2801e-06 | 0.0017334 | 0.074558 | 1.6399e-06 | 0.1 | 100 | 10.9691 | 92.3575 | 19.6883 | 1.0969 | 1.9688 | 1.0969 | 1.9688 | 0.61449 | 0.48241 | 0.61449 | 0.0017769 | 1.5331e-07 | 0.033763 | 10 | 0.15414 | 0.15414 | 0.034254 | 0.15237 | 0.15414 | 0.00049088 | 0.14895 | 0.007352 | 0.00048765 | 95 | 0.15679 | 0.30599 | 0.31408 | 0.0034127 | 0.14679 | 3.2286e-06 | 0.30042 | 1.6684 | 0.30042 | 0.78283 | 0.15362 | 0.30042 | 0.78283 | 0.31408 | 2.1938 | 0.13737 | 6.2509 | 5.9505 | 5.4681 | 1.6684 | 0.30042 | 3.9377 | 0.13956 | 23.5368 | 21.8684
9 | 0.0015414 | 0.0015414 | 0.00034254 | 0 | 0 | 0 | 1.7769e-05 | 1.5331e-09 | 0.00033763 | 0.13891 | 0.14053 | 0.00044752 | ddFc | 0.1 | 11 | 0.0016497 | 0.001669 | 5.315e-06 | 0 | 0 | 0 | 0.0016128 | 7.9604e-05 | 5.2801e-06 | 0.0017333 | 0.074559 | 1.6398e-06 | 0.1 | 100 | 10.9691 | 92.3575 | 19.6878 | 1.0969 | 1.9688 | 1.0969 | 1.9688 | 0.61449 | 0.48241 | 0.61449 | 0.0017769 | 1.5331e-07 | 0.033763 | 10 | 0.15414 | 0.15414 | 0.034254 | 0.15237 | 0.15414 | 0.00049088 | 0.14895 | 0.007352 | 0.00048765 | 95 | 0.15679 | 0.30599 | 0.31408 | 0.0034124 | 0.14679 | 3.2284e-06 | 0.30042 | 1.6684 | 0.30042 | 0.78283 | 0.15362 | 0.30042 | 0.78283 | 0.31408 | 2.1938 | 0.13737 | 6.2509 | 5.9505 | 5.468 | 1.6684 | 0.30042 | 3.9376 | 0.13956 | 23.5357 | 21.8673
9 | 0.0015414 | 0.0015414 | 0.00034254 | 0 | 0 | 0 | 1.7769e-05 | 1.5331e-09 | 0.00033763 | 0.13891 | 0.14053 | 0.00044752 | ddFc | 0.1 | 12 | 0.0016497 | 0.001669 | 5.315e-06 | 0 | 0 | 0 | 0.0016128 | 7.9604e-05 | 5.2801e-06 | 0.0017332 | 0.07456 | 1.6398e-06 | 0.1 | 100 | 10.9691 | 92.3575 | 19.6877 | 1.0969 | 1.9688 | 1.0969 | 1.9688 | 0.61449 | 0.48241 | 0.61449 | 0.0017769 | 1.5331e-07 | 0.033763 | 10 | 0.15414 | 0.15414 | 0.034254 | 0.15237 | 0.15414 | 0.00049088 | 0.14895 | 0.007352 | 0.00048765 | 95 | 0.15679 | 0.30599 | 0.31408 | 0.0034124 | 0.14679 | 3.2283e-06 | 0.30042 | 1.6684 | 0.30042 | 0.78283 | 0.15362 | 0.30042 | 0.78283 | 0.31408 | 2.1938 | 0.13737 | 6.2509 | 5.9505 | 5.468 | 1.6684 | 0.30042 | 3.9375 | 0.13956 | 23.5353 | 21.867
9 | 0.0015414 | 0.0015414 | 0.00034254 | 0 | 0 | 0 | 1.7769e-05 | 1.5331e-09 | 0.00033763 | 0.13891 | 0.14053 | 0.00044752 | ddFc | 0.1 | 13 | 0.0016497 | 0.001669 | 5.315e-06 | 0 | 0 | 0 | 0.0016128 | 7.9604e-05 | 5.2801e-06 | 0.0017332 | 0.07456 | 1.6397e-06 | 0.1 | 100 | 10.9691 | 92.3575 | 19.6877 | 1.0969 | 1.9688 | 1.0969 | 1.9688 | 0.61449 | 0.48241 | 0.61449 | 0.0017769 | 1.5331e-07 | 0.033763 | 10 | 0.15414 | 0.15414 | 0.034254 | 0.15237 | 0.15414 | 0.00049088 | 0.14895 | 0.007352 | 0.00048765 | 95 | 0.15679 | 0.30599 | 0.31408 | 0.0034123 | 0.14679 | 3.2283e-06 | 0.30042 | 1.6684 | 0.30042 | 0.78283 | 0.15362 | 0.30042 | 0.78283 | 0.31408 | 2.1938 | 0.13737 | 6.2509 | 5.9505 | 5.468 | 1.6684 | 0.30042 | 3.9375 | 0.13956 | 23.5353 | 21.8669
10 | 0.0015414 | 0.0015414 | 0.00034254 | 0 | 0 | 0 | 1.7771e-05 | 5.2649e-10 | 0.00033765 | 0.13905 | 0.14068 | 0.00044614 | ddFc | 0.1 | 4 | 0.0016498 | 0.001669 | 5.2931e-06 | 0 | 0 | 0 | 0.0016048 | 7.9214e-05 | 5.251e-06 | 0.0019874 | 0.070348 | 1.8586e-06 | 0.1 | 100 | 10.9574 | 92.3571 | 20.8716 | 1.0957 | 2.0872 | 1.0957 | 2.0872 | 0.61449 | 0.48125 | 0.61449 | 0.0017771 | 5.2649e-08 | 0.033765 | 10 | 0.15414 | 0.15414 | 0.034254 | 0.15237 | 0.15414 | 0.00048885 | 0.14822 | 0.007316 | 0.00048497 | 95 | 0.15602 | 0.30448 | 0.31252 | 0.0041481 | 0.14683 | 3.8793e-06 | 0.30196 | 1.7852 | 0.30196 | 0.78321 | 0.15513 | 0.30196 | 0.78321 | 0.31252 | 2.1915 | 0.13676 | 6.2752 | 5.9733 | 5.492 | 1.7852 | 0.30196 | 4.1743 | 0.1408 | 26.4637 | 24.6785
10 | 0.0015414 | 0.0015414 | 0.00034254 | 0 | 0 | 0 | 1.7771e-05 | 5.2649e-10 | 0.00033765 | 0.13905 | 0.14068 | 0.00044614 | ddFc | 0.1 | 5 | 0.0016498 | 0.001669 | 5.2931e-06 | 0 | 0 | 0 | 0.0016104 | 7.9504e-05 | 5.2561e-06 | 0.0018118 | 0.073258 | 1.7027e-06 | 0.1 | 100 | 10.9574 | 92.3571 | 20.0388 | 1.0957 | 2.0039 | 1.0957 | 2.0039 | 0.61449 | 0.48125 | 0.61449 | 0.0017771 | 5.2649e-08 | 0.033765 | 10 | 0.15414 | 0.15414 | 0.034254 | 0.15237 | 0.15414 | 0.00048885 | 0.14874 | 0.0073428 | 0.00048544 | 95 | 0.15656 | 0.30554 | 0.31361 | 0.0036307 | 0.1468 | 3.4121e-06 | 0.30087 | 1.703 | 0.30087 | 0.78212 | 0.15407 | 0.30087 | 0.78212 | 0.31361 | 2.1915 | 0.13718 | 6.2475 | 5.9466 | 5.4653 | 1.703 | 0.30087 | 4.0078 | 0.13993 | 24.3878 | 22.6848
10 | 0.0015414 | 0.0015414 | 0.00034254 | 0 | 0 | 0 | 1.7771e-05 | 5.2649e-10 | 0.00033765 | 0.13905 | 0.14068 | 0.00044614 | ddFc | 0.1 | 6 | 0.0016498 | 0.001669 | 5.2931e-06 | 0 | 0 | 0 | 0.0016121 | 7.9591e-05 | 5.2576e-06 | 0.0017562 | 0.07418 | 1.6534e-06 | 0.1 | 100 | 10.9574 | 92.3571 | 19.7888 | 1.0957 | 1.9789 | 1.0957 | 1.9789 | 0.61449 | 0.48125 | 0.61449 | 0.0017771 | 5.2649e-08 | 0.033765 | 10 | 0.15414 | 0.15414 | 0.034254 | 0.15237 | 0.15414 | 0.00048885 | 0.14889 | 0.0073508 | 0.00048558 | 95 | 0.15673 | 0.30586 | 0.31394 | 0.0034754 | 0.14679 | 3.2718e-06 | 0.30055 | 1.6783 | 0.30055 | 0.7818 | 0.15375 | 0.30055 | 0.7818 | 0.31394 | 2.1915 | 0.1373 | 6.2391 | 5.9386 | 5.4574 | 1.6783 | 0.30055 | 3.9578 | 0.13967 | 23.7797 | 22.1013
10 | 0.0015414 | 0.0015414 | 0.00034254 | 0 | 0 | 0 | 1.7771e-05 | 5.2649e-10 | 0.00033765 | 0.13905 | 0.14068 | 0.00044614 | ddFc | 0.1 | 7 | 0.0016498 | 0.001669 | 5.2931e-06 | 0 | 0 | 0 | 0.0016126 | 7.9616e-05 | 5.2581e-06 | 0.0017398 | 0.074452 | 1.6388e-06 | 0.1 | 100 | 10.9574 | 92.3571 | 19.7162 | 1.0957 | 1.9716 | 1.0957 | 1.9716 | 0.61449 | 0.48125 | 0.61449 | 0.0017771 | 5.2649e-08 | 0.033765 | 10 | 0.15414 | 0.15414 | 0.034254 | 0.15237 | 0.15414 | 0.00048885 | 0.14894 | 0.0073531 | 0.00048562 | 95 | 0.15678 | 0.30595 | 0.31404 | 0.0034302 | 0.14679 | 3.231e-06 | 0.30045 | 1.6712 | 0.30045 | 0.7817 | 0.15366 | 0.30045 | 0.7817 | 0.31404 | 2.1915 | 0.13734 | 6.2367 | 5.9363 | 5.455 | 1.6712 | 0.30045 | 3.9432 | 0.13959 | 23.6042 | 21.933
10 | 0.0015414 | 0.0015414 | 0.00034254 | 0 | 0 | 0 | 1.7771e-05 | 5.2649e-10 | 0.00033765 | 0.13905 | 0.14068 | 0.00044614 | ddFc | 0.1 | 8 | 0.0016498 | 0.001669 | 5.2931e-06 | 0 | 0 | 0 | 0.0016128 | 7.9624e-05 | 5.2582e-06 | 0.0017351 | 0.07453 | 1.6346e-06 | 0.1 | 100 | 10.9574 | 92.3571 | 19.6954 | 1.0957 | 1.9695 | 1.0957 | 1.9695 | 0.61449 | 0.48125 | 0.61449 | 0.0017771 | 5.2649e-08 | 0.033765 | 10 | 0.15414 | 0.15414 | 0.034254 | 0.15237 | 0.15414 | 0.00048885 | 0.14895 | 0.0073538 | 0.00048563 | 95 | 0.15679 | 0.30598 | 0.31406 | 0.0034173 | 0.14679 | 3.2194e-06 | 0.30042 | 1.6691 | 0.30042 | 0.78167 | 0.15363 | 0.30042 | 0.78167 | 0.31406 | 2.1915 | 0.13735 | 6.2361 | 5.9356 | 5.4544 | 1.6691 | 0.30042 | 3.9391 | 0.13957 | 23.5543 | 21.8851
10 | 0.0015414 | 0.0015414 | 0.00034254 | 0 | 0 | 0 | 1.7771e-05 | 5.2649e-10 | 0.00033765 | 0.13905 | 0.14068 | 0.00044614 | ddFc | 0.1 | 9 | 0.0016498 | 0.001669 | 5.2931e-06 | 0 | 0 | 0 | 0.0016128 | 7.9626e-05 | 5.2582e-06 | 0.0017338 | 0.074552 | 1.6334e-06 | 0.1 | 100 | 10.9574 | 92.3571 | 19.6896 | 1.0957 | 1.969 | 1.0957 | 1.969 | 0.61449 | 0.48125 | 0.61449 | 0.0017771 | 5.2649e-08 | 0.033765 | 10 | 0.15414 | 0.15414 | 0.034254 | 0.15237 | 0.15414 | 0.00048885 | 0.14895 | 0.007354 | 0.00048563 | 95 | 0.15679 | 0.30599 | 0.31407 | 0.0034137 | 0.14679 | 3.2161e-06 | 0.30042 | 1.6685 | 0.30042 | 0.78167 | 0.15362 | 0.30042 | 0.78167 | 0.31407 | 2.1915 | 0.13735 | 6.2359 | 5.9354 | 5.4542 | 1.6685 | 0.30042 | 3.9379 | 0.13956 | 23.5402 | 21.8716
10 | 0.0015414 | 0.0015414 | 0.00034254 | 0 | 0 | 0 | 1.7771e-05 | 5.2649e-10 | 0.00033765 | 0.13905 | 0.14068 | 0.00044614 | ddFc | 0.1 | 10 | 0.0016498 | 0.001669 | 5.2931e-06 | 0 | 0 | 0 | 0.0016128 | 7.9626e-05 | 5.2582e-06 | 0.0017334 | 0.074558 | 1.6331e-06 | 0.1 | 100 | 10.9574 | 92.3571 | 19.688 | 1.0957 | 1.9688 | 1.0957 | 1.9688 | 0.61449 | 0.48125 | 0.61449 | 0.0017771 | 5.2649e-08 | 0.033765 | 10 | 0.15414 | 0.15414 | 0.034254 | 0.15237 | 0.15414 | 0.00048885 | 0.14895 | 0.007354 | 0.00048564 | 95 | 0.15679 | 0.30599 | 0.31407 | 0.0034127 | 0.14679 | 3.2152e-06 | 0.30041 | 1.6684 | 0.30041 | 0.78166 | 0.15362 | 0.30041 | 0.78166 | 0.31407 | 2.1915 | 0.13735 | 6.2358 | 5.9354 | 5.4541 | 1.6684 | 0.30041 | 3.9376 | 0.13956 | 23.5362 | 21.8678
10 | 0.0015414 | 0.0015414 | 0.00034254 | 0 | 0 | 0 | 1.7771e-05 | 5.2649e-10 | 0.00033765 | 0.13905 | 0.14068 | 0.00044614 | ddFc | 0.1 | 11 | 0.0016498 | 0.001669 | 5.2931e-06 | 0 | 0 | 0 | 0.0016128 | 7.9626e-05 | 5.2582e-06 | 0.0017333 | 0.07456 | 1.633e-06 | 0.1 | 100 | 10.9574 | 92.3571 | 19.6875 | 1.0957 | 1.9687 | 1.0957 | 1.9687 | 0.61449 | 0.48125 | 0.61449 | 0.0017771 | 5.2649e-08 | 0.033765 | 10 | 0.15414 | 0.15414 | 0.034254 | 0.15237 | 0.15414 | 0.00048885 | 0.14895 | 0.0073541 | 0.00048564 | 95 | 0.15679 | 0.30599 | 0.31407 | 0.0034124 | 0.14679 | 3.215e-06 | 0.30041 | 1.6683 | 0.30041 | 0.78166 | 0.15362 | 0.30041 | 0.78166 | 0.31407 | 2.1915 | 0.13735 | 6.2358 | 5.9354 | 5.4541 | 1.6683 | 0.30041 | 3.9375 | 0.13956 | 23.5351 | 21.8668
10 | 0.0015414 | 0.0015414 | 0.00034254 | 0 | 0 | 0 | 1.7771e-05 | 5.2649e-10 | 0.00033765 | 0.13905 | 0.14068 | 0.00044614 | ddFc | 0.1 | 12 | 0.0016498 | 0.001669 | 5.2931e-06 | 0 | 0 | 0 | 0.0016128 | 7.9626e-05 | 5.2582e-06 | 0.0017333 | 0.07456 | 1.633e-06 | 0.1 | 100 | 10.9574 | 92.3571 | 19.6874 | 1.0957 | 1.9687 | 1.0957 | 1.9687 | 0.61449 | 0.48125 | 0.61449 | 0.0017771 | 5.2649e-08 | 0.033765 | 10 | 0.15414 | 0.15414 | 0.034254 | 0.15237 | 0.15414 | 0.00048885 | 0.14895 | 0.0073541 | 0.00048564 | 95 | 0.15679 | 0.30599 | 0.31407 | 0.0034123 | 0.14679 | 3.2149e-06 | 0.30041 | 1.6683 | 0.30041 | 0.78166 | 0.15362 | 0.30041 | 0.78166 | 0.31407 | 2.1915 | 0.13735 | 6.2358 | 5.9354 | 5.4541 | 1.6683 | 0.30041 | 3.9375 | 0.13956 | 23.5348 | 21.8665
10 | 0.0015414 | 0.0015414 | 0.00034254 | 0 | 0 | 0 | 1.7771e-05 | 5.2649e-10 | 0.00033765 | 0.13905 | 0.14068 | 0.00044614 | ddFc | 0.1 | 13 | 0.0016498 | 0.001669 | 5.2931e-06 | 0 | 0 | 0 | 0.0016128 | 7.9626e-05 | 5.2582e-06 | 0.0017332 | 0.07456 | 1.633e-06 | 0.1 | 100 | 10.9574 | 92.3571 | 19.6873 | 1.0957 | 1.9687 | 1.0957 | 1.9687 | 0.61449 | 0.48125 | 0.61449 | 0.0017771 | 5.2649e-08 | 0.033765 | 10 | 0.15414 | 0.15414 | 0.034254 | 0.15237 | 0.15414 | 0.00048885 | 0.14895 | 0.0073541 | 0.00048564 | 95 | 0.15679 | 0.30599 | 0.31407 | 0.0034123 | 0.14679 | 3.2149e-06 | 0.30041 | 1.6683 | 0.30041 | 0.78166 | 0.15362 | 0.30041 | 0.78166 | 0.31407 | 2.1915 | 0.13735 | 6.2358 | 5.9354 | 5.4541 | 1.6683 | 0.30041 | 3.9375 | 0.13956 | 23.5347 | 21.8664
11 | 0.0015414 | 0.0015414 | 0.00034254 | 0 | 0 | 0 | 1.7771e-05 | 1.8081e-10 | 0.00033766 | 0.1391 | 0.14072 | 0.00044569 | ddFc | 0.1 | 4 | 0.0016498 | 0.001669 | 5.2859e-06 | 0 | 0 | 0 | 0.0016048 | 7.9222e-05 | 5.2439e-06 | 0.0019874 | 0.070349 | 1.8561e-06 | 0.1 | 100 | 10.9536 | 92.3569 | 20.8714 | 1.0954 | 2.0871 | 1.0954 | 2.0871 | 0.61448 | 0.48087 | 0.61448 | 0.0017771 | 1.8081e-08 | 0.033766 | 10 | 0.15414 | 0.15414 | 0.034254 | 0.15237 | 0.15414 | 0.00048819 | 0.14822 | 0.0073167 | 0.00048431 | 95 | 0.15602 | 0.30448 | 0.31252 | 0.004148 | 0.14683 | 3.874e-06 | 0.30196 | 1.7852 | 0.30196 | 0.78283 | 0.15513 | 0.30196 | 0.78283 | 0.31252 | 2.1907 | 0.13675 | 6.2703 | 5.9683 | 5.4875 | 1.7852 | 0.30196 | 4.1743 | 0.1408 | 26.4632 | 24.678
11 | 0.0015414 | 0.0015414 | 0.00034254 | 0 | 0 | 0 | 1.7771e-05 | 1.8081e-10 | 0.00033766 | 0.1391 | 0.14072 | 0.00044569 | ddFc | 0.1 | 5 | 0.0016498 | 0.001669 | 5.2859e-06 | 0 | 0 | 0 | 0.0016104 | 7.9511e-05 | 5.249e-06 | 0.0018118 | 0.073258 | 1.7004e-06 | 0.1 | 100 | 10.9536 | 92.3569 | 20.0387 | 1.0954 | 2.0039 | 1.0954 | 2.0039 | 0.61448 | 0.48087 | 0.61448 | 0.0017771 | 1.8081e-08 | 0.033766 | 10 | 0.15414 | 0.15414 | 0.034254 | 0.15237 | 0.15414 | 0.00048819 | 0.14874 | 0.0073434 | 0.00048478 | 95 | 0.15656 | 0.30554 | 0.31361 | 0.0036306 | 0.1468 | 3.4074e-06 | 0.30087 | 1.703 | 0.30087 | 0.78174 | 0.15407 | 0.30087 | 0.78174 | 0.31361 | 2.1907 | 0.13717 | 6.2425 | 5.9417 | 5.4608 | 1.703 | 0.30087 | 4.0077 | 0.13993 | 24.3875 | 22.6846
11 | 0.0015414 | 0.0015414 | 0.00034254 | 0 | 0 | 0 | 1.7771e-05 | 1.8081e-10 | 0.00033766 | 0.1391 | 0.14072 | 0.00044569 | ddFc | 0.1 | 6 | 0.0016498 | 0.001669 | 5.2859e-06 | 0 | 0 | 0 | 0.0016121 | 7.9598e-05 | 5.2505e-06 | 0.0017562 | 0.07418 | 1.6511e-06 | 0.1 | 100 | 10.9536 | 92.3569 | 19.7887 | 1.0954 | 1.9789 | 1.0954 | 1.9789 | 0.61448 | 0.48087 | 0.61448 | 0.0017771 | 1.8081e-08 | 0.033766 | 10 | 0.15414 | 0.15414 | 0.034254 | 0.15237 | 0.15414 | 0.00048819 | 0.14889 | 0.0073515 | 0.00048492 | 95 | 0.15673 | 0.30586 | 0.31394 | 0.0034753 | 0.14679 | 3.2674e-06 | 0.30054 | 1.6783 | 0.30054 | 0.78142 | 0.15375 | 0.30054 | 0.78142 | 0.31394 | 2.1907 | 0.13729 | 6.2342 | 5.9337 | 5.4528 | 1.6783 | 0.30054 | 3.9577 | 0.13967 | 23.7794 | 22.1011
11 | 0.0015414 | 0.0015414 | 0.00034254 | 0 | 0 | 0 | 1.7771e-05 | 1.8081e-10 | 0.00033766 | 0.1391 | 0.14072 | 0.00044569 | ddFc | 0.1 | 7 | 0.0016498 | 0.001669 | 5.2859e-06 | 0 | 0 | 0 | 0.0016126 | 7.9624e-05 | 5.251e-06 | 0.0017398 | 0.074452 | 1.6366e-06 | 0.1 | 100 | 10.9536 | 92.3569 | 19.716 | 1.0954 | 1.9716 | 1.0954 | 1.9716 | 0.61448 | 0.48087 | 0.61448 | 0.0017771 | 1.8081e-08 | 0.033766 | 10 | 0.15414 | 0.15414 | 0.034254 | 0.15237 | 0.15414 | 0.00048819 | 0.14894 | 0.0073538 | 0.00048496 | 95 | 0.15678 | 0.30595 | 0.31403 | 0.0034302 | 0.14679 | 3.2266e-06 | 0.30045 | 1.6712 | 0.30045 | 0.78132 | 0.15365 | 0.30045 | 0.78132 | 0.31403 | 2.1907 | 0.13733 | 6.2318 | 5.9314 | 5.4505 | 1.6712 | 0.30045 | 3.9432 | 0.13959 | 23.604 | 21.9328
11 | 0.0015414 | 0.0015414 | 0.00034254 | 0 | 0 | 0 | 1.7771e-05 | 1.8081e-10 | 0.00033766 | 0.1391 | 0.14072 | 0.00044569 | ddFc | 0.1 | 8 | 0.0016498 | 0.001669 | 5.2859e-06 | 0 | 0 | 0 | 0.0016128 | 7.9631e-05 | 5.2511e-06 | 0.0017351 | 0.07453 | 1.6324e-06 | 0.1 | 100 | 10.9536 | 92.3569 | 19.6953 | 1.0954 | 1.9695 | 1.0954 | 1.9695 | 0.61448 | 0.48087 | 0.61448 | 0.0017771 | 1.8081e-08 | 0.033766 | 10 | 0.15414 | 0.15414 | 0.034254 | 0.15237 | 0.15414 | 0.00048819 | 0.14895 | 0.0073545 | 0.00048497 | 95 | 0.15679 | 0.30598 | 0.31406 | 0.0034173 | 0.14679 | 3.215e-06 | 0.30042 | 1.6691 | 0.30042 | 0.78129 | 0.15363 | 0.30042 | 0.78129 | 0.31406 | 2.1907 | 0.13734 | 6.2311 | 5.9307 | 5.4498 | 1.6691 | 0.30042 | 3.9391 | 0.13957 | 23.5541 | 21.885
11 | 0.0015414 | 0.0015414 | 0.00034254 | 0 | 0 | 0 | 1.7771e-05 | 1.8081e-10 | 0.00033766 | 0.1391 | 0.14072 | 0.00044569 | ddFc | 0.1 | 9 | 0.0016498 | 0.001669 | 5.2859e-06 | 0 | 0 | 0 | 0.0016128 | 7.9633e-05 | 5.2511e-06 | 0.0017338 | 0.074552 | 1.6312e-06 | 0.1 | 100 | 10.9536 | 92.3569 | 19.6895 | 1.0954 | 1.9689 | 1.0954 | 1.9689 | 0.61448 | 0.48087 | 0.61448 | 0.0017771 | 1.8081e-08 | 0.033766 | 10 | 0.15414 | 0.15414 | 0.034254 | 0.15237 | 0.15414 | 0.00048819 | 0.14895 | 0.0073546 | 0.00048498 | 95 | 0.15679 | 0.30599 | 0.31407 | 0.0034137 | 0.14679 | 3.2118e-06 | 0.30041 | 1.6685 | 0.30041 | 0.78129 | 0.15362 | 0.30041 | 0.78129 | 0.31407 | 2.1907 | 0.13734 | 6.2309 | 5.9305 | 5.4497 | 1.6685 | 0.30041 | 3.9379 | 0.13956 | 23.54 | 21.8715
11 | 0.0015414 | 0.0015414 | 0.00034254 | 0 | 0 | 0 | 1.7771e-05 | 1.8081e-10 | 0.00033766 | 0.1391 | 0.14072 | 0.00044569 | ddFc | 0.1 | 10 | 0.0016498 | 0.001669 | 5.2859e-06 | 0 | 0 | 0 | 0.0016128 | 7.9633e-05 | 5.2511e-06 | 0.0017334 | 0.074558 | 1.6309e-06 | 0.1 | 100 | 10.9536 | 92.3569 | 19.6878 | 1.0954 | 1.9688 | 1.0954 | 1.9688 | 0.61448 | 0.48087 | 0.61448 | 0.0017771 | 1.8081e-08 | 0.033766 | 10 | 0.15414 | 0.15414 | 0.034254 | 0.15237 | 0.15414 | 0.00048819 | 0.14895 | 0.0073547 | 0.00048498 | 95 | 0.15679 | 0.30599 | 0.31407 | 0.0034127 | 0.14679 | 3.2108e-06 | 0.30041 | 1.6684 | 0.30041 | 0.78128 | 0.15362 | 0.30041 | 0.78128 | 0.31407 | 2.1907 | 0.13735 | 6.2309 | 5.9305 | 5.4496 | 1.6684 | 0.30041 | 3.9376 | 0.13956 | 23.536 | 21.8677
11 | 0.0015414 | 0.0015414 | 0.00034254 | 0 | 0 | 0 | 1.7771e-05 | 1.8081e-10 | 0.00033766 | 0.1391 | 0.14072 | 0.00044569 | ddFc | 0.1 | 11 | 0.0016498 | 0.001669 | 5.2859e-06 | 0 | 0 | 0 | 0.0016128 | 7.9634e-05 | 5.2511e-06 | 0.0017333 | 0.07456 | 1.6308e-06 | 0.1 | 100 | 10.9536 | 92.3569 | 19.6874 | 1.0954 | 1.9687 | 1.0954 | 1.9687 | 0.61448 | 0.48087 | 0.61448 | 0.0017771 | 1.8081e-08 | 0.033766 | 10 | 0.15414 | 0.15414 | 0.034254 | 0.15237 | 0.15414 | 0.00048819 | 0.14895 | 0.0073547 | 0.00048498 | 95 | 0.15679 | 0.30599 | 0.31407 | 0.0034124 | 0.14679 | 3.2106e-06 | 0.30041 | 1.6683 | 0.30041 | 0.78128 | 0.15362 | 0.30041 | 0.78128 | 0.31407 | 2.1907 | 0.13735 | 6.2309 | 5.9305 | 5.4496 | 1.6683 | 0.30041 | 3.9375 | 0.13956 | 23.5349 | 21.8666
11 | 0.0015414 | 0.0015414 | 0.00034254 | 0 | 0 | 0 | 1.7771e-05 | 1.8081e-10 | 0.00033766 | 0.1391 | 0.14072 | 0.00044569 | ddFc | 0.1 | 12 | 0.0016498 | 0.001669 | 5.2859e-06 | 0 | 0 | 0 | 0.0016128 | 7.9634e-05 | 5.2511e-06 | 0.0017333 | 0.07456 | 1.6308e-06 | 0.1 | 100 | 10.9536 | 92.3569 | 19.6872 | 1.0954 | 1.9687 | 1.0954 | 1.9687 | 0.61448 | 0.48087 | 0.61448 | 0.0017771 | 1.8081e-08 | 0.033766 | 10 | 0.15414 | 0.15414 | 0.034254 | 0.15237 | 0.15414 | 0.00048819 | 0.14895 | 0.0073547 | 0.00048498 | 95 | 0.15679 | 0.30599 | 0.31407 | 0.0034123 | 0.14679 | 3.2105e-06 | 0.30041 | 1.6683 | 0.30041 | 0.78128 | 0.15362 | 0.30041 | 0.78128 | 0.31407 | 2.1907 | 0.13735 | 6.2309 | 5.9305 | 5.4496 | 1.6683 | 0.30041 | 3.9374 | 0.13956 | 23.5346 | 21.8663
11 | 0.0015414 | 0.0015414 | 0.00034254 | 0 | 0 | 0 | 1.7771e-05 | 1.8081e-10 | 0.00033766 | 0.1391 | 0.14072 | 0.00044569 | ddFc | 0.1 | 13 | 0.0016498 | 0.001669 | 5.2859e-06 | 0 | 0 | 0 | 0.0016128 | 7.9634e-05 | 5.2511e-06 | 0.0017332 | 0.074561 | 1.6308e-06 | 0.1 | 100 | 10.9536 | 92.3569 | 19.6872 | 1.0954 | 1.9687 | 1.0954 | 1.9687 | 0.61448 | 0.48087 | 0.61448 | 0.0017771 | 1.8081e-08 | 0.033766 | 10 | 0.15414 | 0.15414 | 0.034254 | 0.15237 | 0.15414 | 0.00048819 | 0.14895 | 0.0073547 | 0.00048498 | 95 | 0.15679 | 0.30599 | 0.31407 | 0.0034123 | 0.14679 | 3.2105e-06 | 0.30041 | 1.6683 | 0.30041 | 0.78128 | 0.15362 | 0.30041 | 0.78128 | 0.31407 | 2.1907 | 0.13735 | 6.2309 | 5.9305 | 5.4496 | 1.6683 | 0.30041 | 3.9374 | 0.13956 | 23.5345 | 21.8662
12 | 0.0015414 | 0.0015414 | 0.00034254 | 0 | 0 | 0 | 1.7772e-05 | 6.3114e-11 | 0.00033766 | 0.13912 | 0.14074 | 0.00044554 | ddFc | 0.1 | 4 | 0.0016498 | 0.001669 | 5.2836e-06 | 0 | 0 | 0 | 0.0016048 | 7.9224e-05 | 5.2416e-06 | 0.0019874 | 0.070349 | 1.8553e-06 | 0.1 | 100 | 10.9523 | 92.3569 | 20.8713 | 1.0952 | 2.0871 | 1.0952 | 2.0871 | 0.61448 | 0.48075 | 0.61448 | 0.0017772 | 6.3114e-09 | 0.033766 | 10 | 0.15414 | 0.15414 | 0.034254 | 0.15237 | 0.15414 | 0.00048797 | 0.14822 | 0.0073169 | 0.0004841 | 95 | 0.15602 | 0.30448 | 0.31252 | 0.004148 | 0.14683 | 3.8722e-06 | 0.30196 | 1.7852 | 0.30196 | 0.78271 | 0.15513 | 0.30196 | 0.78271 | 0.31252 | 2.1905 | 0.13675 | 6.2687 | 5.9667 | 5.486 | 1.7852 | 0.30196 | 4.1743 | 0.1408 | 26.463 | 24.6778
12 | 0.0015414 | 0.0015414 | 0.00034254 | 0 | 0 | 0 | 1.7772e-05 | 6.3114e-11 | 0.00033766 | 0.13912 | 0.14074 | 0.00044554 | ddFc | 0.1 | 5 | 0.0016498 | 0.001669 | 5.2836e-06 | 0 | 0 | 0 | 0.0016104 | 7.9514e-05 | 5.2467e-06 | 0.0018118 | 0.073259 | 1.6997e-06 | 0.1 | 100 | 10.9523 | 92.3569 | 20.0386 | 1.0952 | 2.0039 | 1.0952 | 2.0039 | 0.61448 | 0.48075 | 0.61448 | 0.0017772 | 6.3114e-09 | 0.033766 | 10 | 0.15414 | 0.15414 | 0.034254 | 0.15237 | 0.15414 | 0.00048797 | 0.14874 | 0.0073436 | 0.00048457 | 95 | 0.15656 | 0.30554 | 0.31361 | 0.0036306 | 0.1468 | 3.4059e-06 | 0.30087 | 1.703 | 0.30087 | 0.78162 | 0.15407 | 0.30087 | 0.78162 | 0.31361 | 2.1905 | 0.13717 | 6.2409 | 5.9401 | 5.4593 | 1.703 | 0.30087 | 4.0077 | 0.13993 | 24.3875 | 22.6845
12 | 0.0015414 | 0.0015414 | 0.00034254 | 0 | 0 | 0 | 1.7772e-05 | 6.3114e-11 | 0.00033766 | 0.13912 | 0.14074 | 0.00044554 | ddFc | 0.1 | 6 | 0.0016498 | 0.001669 | 5.2836e-06 | 0 | 0 | 0 | 0.0016121 | 7.9601e-05 | 5.2482e-06 | 0.0017562 | 0.07418 | 1.6504e-06 | 0.1 | 100 | 10.9523 | 92.3569 | 19.7887 | 1.0952 | 1.9789 | 1.0952 | 1.9789 | 0.61448 | 0.48075 | 0.61448 | 0.0017772 | 6.3114e-09 | 0.033766 | 10 | 0.15414 | 0.15414 | 0.034254 | 0.15237 | 0.15414 | 0.00048797 | 0.14889 | 0.0073517 | 0.00048471 | 95 | 0.15673 | 0.30586 | 0.31394 | 0.0034753 | 0.14679 | 3.2659e-06 | 0.30054 | 1.6783 | 0.30054 | 0.78129 | 0.15375 | 0.30054 | 0.78129 | 0.31394 | 2.1905 | 0.13729 | 6.2326 | 5.9321 | 5.4513 | 1.6783 | 0.30054 | 3.9577 | 0.13967 | 23.7794 | 22.1011
12 | 0.0015414 | 0.0015414 | 0.00034254 | 0 | 0 | 0 | 1.7772e-05 | 6.3114e-11 | 0.00033766 | 0.13912 | 0.14074 | 0.00044554 | ddFc | 0.1 | 7 | 0.0016498 | 0.001669 | 5.2836e-06 | 0 | 0 | 0 | 0.0016126 | 7.9626e-05 | 5.2486e-06 | 0.0017398 | 0.074452 | 1.6358e-06 | 0.1 | 100 | 10.9523 | 92.3569 | 19.716 | 1.0952 | 1.9716 | 1.0952 | 1.9716 | 0.61448 | 0.48075 | 0.61448 | 0.0017772 | 6.3114e-09 | 0.033766 | 10 | 0.15414 | 0.15414 | 0.034254 | 0.15237 | 0.15414 | 0.00048797 | 0.14894 | 0.007354 | 0.00048475 | 95 | 0.15677 | 0.30595 | 0.31403 | 0.0034302 | 0.14679 | 3.2252e-06 | 0.30045 | 1.6712 | 0.30045 | 0.7812 | 0.15365 | 0.30045 | 0.7812 | 0.31403 | 2.1905 | 0.13733 | 6.2302 | 5.9298 | 5.449 | 1.6712 | 0.30045 | 3.9432 | 0.13959 | 23.6039 | 21.9328
12 | 0.0015414 | 0.0015414 | 0.00034254 | 0 | 0 | 0 | 1.7772e-05 | 6.3114e-11 | 0.00033766 | 0.13912 | 0.14074 | 0.00044554 | ddFc | 0.1 | 8 | 0.0016498 | 0.001669 | 5.2836e-06 | 0 | 0 | 0 | 0.0016128 | 7.9633e-05 | 5.2488e-06 | 0.0017351 | 0.07453 | 1.6317e-06 | 0.1 | 100 | 10.9523 | 92.3569 | 19.6953 | 1.0952 | 1.9695 | 1.0952 | 1.9695 | 0.61448 | 0.48075 | 0.61448 | 0.0017772 | 6.3114e-09 | 0.033766 | 10 | 0.15414 | 0.15414 | 0.034254 | 0.15237 | 0.15414 | 0.00048797 | 0.14895 | 0.0073547 | 0.00048476 | 95 | 0.15679 | 0.30598 | 0.31406 | 0.0034173 | 0.14679 | 3.2136e-06 | 0.30042 | 1.6691 | 0.30042 | 0.78117 | 0.15363 | 0.30042 | 0.78117 | 0.31406 | 2.1905 | 0.13734 | 6.2295 | 5.9291 | 5.4484 | 1.6691 | 0.30042 | 3.9391 | 0.13957 | 23.554 | 21.8849
12 | 0.0015414 | 0.0015414 | 0.00034254 | 0 | 0 | 0 | 1.7772e-05 | 6.3114e-11 | 0.00033766 | 0.13912 | 0.14074 | 0.00044554 | ddFc | 0.1 | 9 | 0.0016498 | 0.001669 | 5.2836e-06 | 0 | 0 | 0 | 0.0016128 | 7.9635e-05 | 5.2488e-06 | 0.0017338 | 0.074552 | 1.6305e-06 | 0.1 | 100 | 10.9523 | 92.3569 | 19.6894 | 1.0952 | 1.9689 | 1.0952 | 1.9689 | 0.61448 | 0.48075 | 0.61448 | 0.0017772 | 6.3114e-09 | 0.033766 | 10 | 0.15414 | 0.15414 | 0.034254 | 0.15237 | 0.15414 | 0.00048797 | 0.14895 | 0.0073549 | 0.00048476 | 95 | 0.15679 | 0.30599 | 0.31407 | 0.0034137 | 0.14679 | 3.2104e-06 | 0.30041 | 1.6685 | 0.30041 | 0.78116 | 0.15362 | 0.30041 | 0.78116 | 0.31407 | 2.1905 | 0.13734 | 6.2293 | 5.9289 | 5.4482 | 1.6685 | 0.30041 | 3.9379 | 0.13956 | 23.5399 | 21.8714
12 | 0.0015414 | 0.0015414 | 0.00034254 | 0 | 0 | 0 | 1.7772e-05 | 6.3114e-11 | 0.00033766 | 0.13912 | 0.14074 | 0.00044554 | ddFc | 0.1 | 10 | 0.0016498 | 0.001669 | 5.2836e-06 | 0 | 0 | 0 | 0.0016128 | 7.9636e-05 | 5.2488e-06 | 0.0017334 | 0.074558 | 1.6302e-06 | 0.1 | 100 | 10.9523 | 92.3569 | 19.6878 | 1.0952 | 1.9688 | 1.0952 | 1.9688 | 0.61448 | 0.48075 | 0.61448 | 0.0017772 | 6.3114e-09 | 0.033766 | 10 | 0.15414 | 0.15414 | 0.034254 | 0.15237 | 0.15414 | 0.00048797 | 0.14895 | 0.0073549 | 0.00048476 | 95 | 0.15679 | 0.30599 | 0.31407 | 0.0034127 | 0.14679 | 3.2094e-06 | 0.30041 | 1.6684 | 0.30041 | 0.78116 | 0.15362 | 0.30041 | 0.78116 | 0.31407 | 2.1905 | 0.13734 | 6.2293 | 5.9289 | 5.4481 | 1.6684 | 0.30041 | 3.9376 | 0.13956 | 23.536 | 21.8676
12 | 0.0015414 | 0.0015414 | 0.00034254 | 0 | 0 | 0 | 1.7772e-05 | 6.3114e-11 | 0.00033766 | 0.13912 | 0.14074 | 0.00044554 | ddFc | 0.1 | 11 | 0.0016498 | 0.001669 | 5.2836e-06 | 0 | 0 | 0 | 0.0016128 | 7.9636e-05 | 5.2488e-06 | 0.0017333 | 0.07456 | 1.6301e-06 | 0.1 | 100 | 10.9523 | 92.3569 | 19.6873 | 1.0952 | 1.9687 | 1.0952 | 1.9687 | 0.61448 | 0.48075 | 0.61448 | 0.0017772 | 6.3114e-09 | 0.033766 | 10 | 0.15414 | 0.15414 | 0.034254 | 0.15237 | 0.15414 | 0.00048797 | 0.14895 | 0.0073549 | 0.00048476 | 95 | 0.15679 | 0.30599 | 0.31407 | 0.0034124 | 0.14679 | 3.2092e-06 | 0.30041 | 1.6683 | 0.30041 | 0.78116 | 0.15362 | 0.30041 | 0.78116 | 0.31407 | 2.1905 | 0.13734 | 6.2293 | 5.9289 | 5.4481 | 1.6683 | 0.30041 | 3.9375 | 0.13956 | 23.5349 | 21.8665
12 | 0.0015414 | 0.0015414 | 0.00034254 | 0 | 0 | 0 | 1.7772e-05 | 6.3114e-11 | 0.00033766 | 0.13912 | 0.14074 | 0.00044554 | ddFc | 0.1 | 12 | 0.0016498 | 0.001669 | 5.2836e-06 | 0 | 0 | 0 | 0.0016128 | 7.9636e-05 | 5.2488e-06 | 0.0017333 | 0.07456 | 1.63e-06 | 0.1 | 100 | 10.9523 | 92.3569 | 19.6872 | 1.0952 | 1.9687 | 1.0952 | 1.9687 | 0.61448 | 0.48075 | 0.61448 | 0.0017772 | 6.3114e-09 | 0.033766 | 10 | 0.15414 | 0.15414 | 0.034254 | 0.15237 | 0.15414 | 0.00048797 | 0.14895 | 0.0073549 | 0.00048476 | 95 | 0.15679 | 0.30599 | 0.31407 | 0.0034123 | 0.14679 | 3.2091e-06 | 0.30041 | 1.6683 | 0.30041 | 0.78116 | 0.15362 | 0.30041 | 0.78116 | 0.31407 | 2.1905 | 0.13734 | 6.2293 | 5.9289 | 5.4481 | 1.6683 | 0.30041 | 3.9374 | 0.13956 | 23.5345 | 21.8662
12 | 0.0015414 | 0.0015414 | 0.00034254 | 0 | 0 | 0 | 1.7772e-05 | 6.3114e-11 | 0.00033766 | 0.13912 | 0.14074 | 0.00044554 | ddFc | 0.1 | 13 | 0.0016498 | 0.001669 | 5.2836e-06 | 0 | 0 | 0 | 0.0016128 | 7.9636e-05 | 5.2488e-06 | 0.0017332 | 0.074561 | 1.63e-06 | 0.1 | 100 | 10.9523 | 92.3569 | 19.6872 | 1.0952 | 1.9687 | 1.0952 | 1.9687 | 0.61448 | 0.48075 | 0.61448 | 0.0017772 | 6.3114e-09 | 0.033766 | 10 | 0.15414 | 0.15414 | 0.034254 | 0.15237 | 0.15414 | 0.00048797 | 0.14895 | 0.0073549 | 0.00048476 | 95 | 0.15679 | 0.30599 | 0.31407 | 0.0034123 | 0.14679 | 3.2091e-06 | 0.30041 | 1.6683 | 0.30041 | 0.78116 | 0.15362 | 0.30041 | 0.78116 | 0.31407 | 2.1905 | 0.13734 | 6.2293 | 5.9289 | 5.4481 | 1.6683 | 0.30041 | 3.9374 | 0.13956 | 23.5345 | 21.8662

## S1-3 Stg S2-4 Stg Stream Flows
Stream Index: | 1 | 2 | 3 | 4 | 5 | 6 | 7 | 8 | 9 | 10 | 11 | 12 | 13 | 14 | 15 | 16 | 17 | 18 | 19 | 20 | 21 | 22 | 23 | 24 | 25 | 26 | 27 | 28 | 29 | 30 | 31 | 32 | 33 | 34 | 35 | 36 | 37 | 38 | 39
Description: | Fresh Feed Chlorate Mix Ox Loop 1 | OX1 Aq Feed | OX1 Aq Exit | EYZ1 Anode Exit | Purge Ox Loop 1 | Recycle Mixed With Fresh Feed Chlorate Ox Loop 1 | OX1 Org Exit | S1 Org Exit | ddFc Recycle | Feed Leachate | Raffinate Leachate | Exit Aq RED1 | Exit Aq S2 | Pt 95 Mol% Purity | Cl2 Purge 1 | EW1 Exit Aq | EYZ1 Cathode Exit | Aq Purge Red Loop 1 | Recycle Mixed With Fresh Feed Ferrocyanide Red Loop 1 | Fresh Feed Ferrocyanide Red Loop 1 | RED1 Aq Feed | Fresh Feed Chlorate Mix Ox Loop 2 | OX2 Aq Feed | OX2 Aq Exit | EYZ2 Anode Exit | Purge Ox Loop 1 | Recycle Mixed With Fresh Feed Chlorate Ox Loop 2 | OX1 Org Exit | S2 Org Exit | coeFc Recycle | RED2 Aq Exit | Pd 95 Mol% Purity | Cl2 Purge 2 | EW2 Exit Aq | EYZ2 Cathode Exit | Purge Red Loop 2 | Recycle Mixed With Fresh Feed Ferrocyanide Red Loop 2 | Fresh Feed Ferrocyanide Red Loop 2 | RED2 Aq Feed
Vol Flow [L/min] | 9.4462 | 11.3355 | 11.3355 | 11.3355 | 9.4462 | 1.8892 | 18.8925 | 18.8925 | 18.8925 | 100 | 100 | 92.6825 | 92.6825 | 0 | 6.7288 | 92.6825 | 92.6825 | 7.1053 | 85.5772 | 7.1053 | 92.6825 | 10.7198 | 12.8638 | 12.8638 | 12.8638 | 10.7198 | 2.144 | 21.4396 | 21.4396 | 21.4396 | 107.1981 | 0 | 3.4615 | 107.1981 | 107.1981 | 7.1197 | 100.0784 | 7.1197 | 107.1981
Material Flows [mol/min]
Na+ | 6.0456 | 6.8769 | 6.8769 | 4.9876 | 4.1563 | 0.83127 | 0 | 0 | 0 | 10.411 | 10.411 | 30.3113 | 30.3113 | 0 | 0 | 30.3113 | 32.2005 | 2.4686 | 29.7319 | 0.57934 | 30.3113 | 6.8607 | 7.804 | 7.804 | 5.6601 | 4.7167 | 0.94334 | 0 | 0 | 0 | 38.7125 | 0 | 0 | 38.7125 | 40.8565 | 2.7135 | 38.1429 | 0.56958 | 38.7125
H+ | 0 | 0 | 0 | 0 | 0 | 0 | 0 | 0 | 0 | 0.30829 | 0.30829 | 0 | 0 | 0 | 0 | 0 | 0 | 0 | 0 | 0 | 0 | 0 | 0 | 0 | 0 | 0 | 0 | 0 | 0 | 0 | 0 | 0 | 0 | 0 | 0 | 0 | 0 | 0 | 0
ddFc+ | 0 | 0 | 0 | 0 | 0 | 0 | 1.8892 | 1.8892 | 0 | 0 | 0 | 0 | 0 | 0 | 0 | 0 | 0 | 0 | 0 | 0 | 0 | 0 | 0 | 0 | 0 | 0 | 0 | 0 | 0 | 0 | 0 | 0 | 0 | 0 | 0 | 0 | 0 | 0 | 0
coeFc+ | 0 | 0 | 0 | 0 | 0 | 0 | 0 | 0 | 0 | 0 | 0 | 0 | 0 | 0 | 0 | 0 | 0 | 0 | 0 | 0 | 0 | 0 | 0 | 0 | 0 | 0 | 0 | 2.144 | 2.144 | 0 | 0 | 0 | 0 | 0 | 0 | 0 | 0 | 0 | 0
IO3- | 0.062975 | 0.07557 | 0.07557 | 0.07557 | 0.062975 | 0.012595 | 0 | 0 | 0 | 0 | 0 | 0 | 0 | 0 | 0 | 0 | 0 | 0 | 0 | 0 | 0 | 0.071465 | 0.085759 | 0.085759 | 0.085759 | 0.071465 | 0.014293 | 0 | 0 | 0 | 0 | 0 | 0 | 0 | 0 | 0 | 0 | 0 | 0
I- | 3.1487 | 3.7785 | 6.6124 | 3.7785 | 3.1487 | 0.62975 | 0 | 0 | 0 | 0 | 0 | 0 | 0 | 0 | 0 | 0 | 0 | 0 | 0 | 0 | 0 | 3.5733 | 4.2879 | 7.5039 | 4.2879 | 3.5733 | 0.71465 | 0 | 0 | 0 | 0 | 0 | 0 | 0 | 0 | 0 | 0 | 0 | 0
I3- | 0.94462 | 1.1335 | 0.18892 | 1.1335 | 0.94462 | 0.18892 | 0 | 0 | 0 | 0 | 0 | 0 | 0 | 0 | 0 | 0 | 0 | 0 | 0 | 0 | 0 | 1.072 | 1.2864 | 0.2144 | 1.2864 | 1.072 | 0.2144 | 0 | 0 | 0 | 0 | 0 | 0 | 0 | 0 | 0 | 0 | 0 | 0
ClO4- | 1.8892 | 1.8892 | 0 | 0 | 0 | 0 | 1.8892 | 1.2705 | 0 | 0 | 0.61877 | 20.2463 | 20.5513 | 0 | 0 | 20.5513 | 20.5513 | 1.5755 | 18.9758 | 0 | 18.9758 | 2.144 | 2.144 | 0 | 0 | 0 | 0 | 2.144 | 1.8389 | 0 | 27.6876 | 0 | 0 | 27.6876 | 27.6876 | 1.8389 | 25.8487 | 0 | 25.8487
Cl- | 0 | 0 | 0 | 0 | 0 | 0 | 0 | 0 | 0 | 10 | 10 | 3.7785 | 3.7785 | 0 | 0 | 4.0922 | 4.0922 | 0.31372 | 3.7785 | 0 | 3.7785 | 0 | 0 | 0 | 0 | 0 | 0 | 0 | 0 | 0 | 4.2879 | 0 | 0 | 4.593 | 4.593 | 0.30505 | 4.2879 | 0 | 4.2879
[PtCl6]2- | 0 | 0 | 0 | 0 | 0 | 0 | 0 | 0.15251 | 0 | 0.15414 | 0.00163 | 0.15251 | 0.14814 | 0 | 0 | 0 | 0 | 0 | 0 | 0 | 0 | 0 | 0 | 0 | 0 | 0 | 0 | 0 | 0.0043758 | 0 | 0.0043758 | 0 | 0 | 0 | 0 | 0 | 0 | 0 | 0
[PdCl4]2- | 0 | 0 | 0 | 0 | 0 | 0 | 0 | 0.15407 | 0 | 0.15414 | 7.4475e-05 | 0.15407 | 0.0059439 | 0 | 0 | 0 | 0 | 0 | 0 | 0 | 0 | 0 | 0 | 0 | 0 | 0 | 0 | 0 | 0.14813 | 0 | 0.14813 | 0 | 0 | 0 | 0 | 0 | 0 | 0 | 0
[RhCl6]3- | 0 | 0 | 0 | 0 | 0 | 0 | 0 | 0.0018684 | 0 | 0.034254 | 0.032386 | 0.0018684 | 0.0018528 | 0 | 0 | 0 | 0 | 0 | 0 | 0 | 0 | 0 | 0 | 0 | 0 | 0 | 0 | 0 | 1.5605e-05 | 0 | 1.5605e-05 | 0 | 0 | 0 | 0 | 0 | 0 | 0 | 0
[Fe(CN)6]4- | 0 | 0 | 0 | 0 | 0 | 0 | 0 | 0 | 0 | 0 | 0 | 0 | 0 | 0 | 0 | 0 | 1.8892 | 0.14484 | 1.7444 | 0.14484 | 1.8892 | 0 | 0 | 0 | 0 | 0 | 0 | 0 | 0 | 0 | 0 | 0 | 0 | 0 | 2.144 | 0.14239 | 2.0016 | 0.14239 | 2.144
[Fe(CN)6]3- | 0 | 0 | 0 | 0 | 0 | 0 | 0 | 0 | 0 | 0 | 0 | 1.8892 | 1.8892 | 0 | 0 | 1.8892 | 0 | 0 | 0 | 0 | 0 | 0 | 0 | 0 | 0 | 0 | 0 | 0 | 0 | 0 | 2.144 | 0 | 0 | 2.144 | 0 | 0 | 0 | 0 | 0
ddFc | 0 | 0 | 0 | 0 | 0 | 0 | 0 | 0 | 1.8892 | 0 | 0 | 0 | 0 | 0 | 0 | 0 | 0 | 0 | 0 | 0 | 0 | 0 | 0 | 0 | 0 | 0 | 0 | 0 | 0 | 0 | 0 | 0 | 0 | 0 | 0 | 0 | 0 | 0 | 0
coeFc | 0 | 0 | 0 | 0 | 0 | 0 | 0 | 0 | 0 | 0 | 0 | 0 | 0 | 0 | 0 | 0 | 0 | 0 | 0 | 0 | 0 | 0 | 0 | 0 | 0 | 0 | 0 | 0 | 0 | 2.144 | 0 | 0 | 0 | 0 | 0 | 0 | 0 | 0 | 0
Pt | 0 | 0 | 0 | 0 | 0 | 0 | 0 | 0 | 0 | 0 | 0 | 0 | 0 | 0.14814 | 0 | 0 | 0 | 0 | 0 | 0 | 0 | 0 | 0 | 0 | 0 | 0 | 0 | 0 | 0 | 0 | 0 | 0.0043758 | 0 | 0 | 0 | 0 | 0 | 0 | 0
Pd | 0 | 0 | 0 | 0 | 0 | 0 | 0 | 0 | 0 | 0 | 0 | 0 | 0 | 0.0059439 | 0 | 0 | 0 | 0 | 0 | 0 | 0 | 0 | 0 | 0 | 0 | 0 | 0 | 0 | 0 | 0 | 0 | 0.14813 | 0 | 0 | 0 | 0 | 0 | 0 | 0
Rh | 0 | 0 | 0 | 0 | 0 | 0 | 0 | 0 | 0 | 0 | 0 | 0 | 0 | 0.0018528 | 0 | 0 | 0 | 0 | 0 | 0 | 0 | 0 | 0 | 0 | 0 | 0 | 0 | 0 | 0 | 0 | 0 | 1.5605e-05 | 0 | 0 | 0 | 0 | 0 | 0 | 0
Cl2 | 0 | 0 | 0 | 0 | 0 | 0 | 0 | 0 | 0 | 0 | 0 | 0 | 0 | 0 | 0.305 | 0 | 0 | 0 | 0 | 0 | 0 | 0 | 0 | 0 | 0 | 0 | 0 | 0 | 0 | 0 | 0 | 0 | 0.1569 | 0 | 0 | 0 | 0 | 0 | 0
H2O | [6 empty] | 0 | 0 | 0 |  |  |  |  | 0 | 0 | [12 empty] | 0 | 0 | 0
DCM | 0 | 0 | 0 | 0 | 0 | 0 |  |  |  | 0 | 0 | 0 | 0 | 0 | 0 | 0 | 0 | 0 | 0 | 0 | 0 | 0 | 0 | 0 | 0 | 0 | 0 |  |  |  | 0 | 0 | 0 | 0 | 0 | 0 | 0 | 0 | 0
Sum Of Charges | -2.2204e-16 | 2.2204e-16 | 0 | 6.6613e-16 | -6.6613e-16 | 0 | 0 | -1.249e-16 | 0 | -5.5511e-17 | 1.9179e-14 | -2.2204e-14 | 0 | 0 | 0 | 0 | 0 | 1.1102e-16 | -1.7764e-15 | 0 | -8.8818e-16 | 0 | 0 | 2.2204e-16 | -2.2204e-16 | 0 | 0 | 0 | 8.7048e-17 | 0 | 7.1054e-15 | 0 | 0 | 7.1054e-15 | -7.1054e-15 | -1.1102e-16 | -5.3291e-15 | 0 | 5.3291e-15